## Cover page (hidden)
SHANHAI-S20F
Dependent Failure Analysis Report
Document number | 31370721
Abstract
* 保密申明 Confidential Proprietary Notice
Copyright © 2023 Arm Technology (China) Co., Ltd. All rights reserved.
This is the Dependent Failure Analysis Report for Arm China SHANHAI-S20F TrustEngine (TE-800), revision r0p0.
由本文件创建、编辑、修订、衍生的任何文档、资料或信息，均应按照公司的信息安全管理政策进行恰当的保密分级，并严格按照其保密等级对应的规则、流程进行保存、分享、转移、披露或传播。
Please be reminded that any document, material or information created, edited, modified or derived herein shall be classified into proper confidentiality level in accordance with Arm China's Information Security Management Policy (“Policy”), and shall be stored, shared, transferred, disclosed or transmitted in strict accordance with the rules and procedures of the Policy by corresponding confidentiality level of such information.
本文件包含安谋科技（中国）有限公司（“安谋中国”）信息，仅供特定接收方为指定目的接触或使用。未经安谋中国事先书面同意，请勿复制、转移、转发、传播、散布或以任何其他形式向任何第三方披露或公开本文件全部及其部分内容。如因以上未经授权的披露行为导致安谋中国任何损失，安谋中国保留一切权利采取行动以追究相关人士责任。
This document contains information of Arm Technology (China) Co Ltd (“Arm China”), and can only be accessed or used for specific purpose by intended recipient. Without the prior written consent of the Arm China, please do not copy, transfer, forward, transmit or distribute the entire or any part of this document, nor disclose the same to any third party or make it public in any other form. Arm China reserves the right to take actions and hold related persons accountable for any loss Arm China incurred which is caused by any unauthorized disclosure.
You acknowledge and agree that you possess the necessary expertise in functional safety and that you shall be solely responsible for compliance with all legal, regulatory and safety-related requirements concerning your products, notwithstanding any information provided herein.

## Introduction
1 ABOUT THIS DOCUMENT
1.1 Revisions
| Document Name |  | Date | Document ID | Major Changes
| Arm China SHANHAI-S20F Dependent Failure Analysis Report |  | 2023.06.30 | 31370721 | Initial version
1.2 References
This document refers to the following documents.
| Ref | Title |  | Doc number | Author(s)
| [1] | Arm China SHANHAI-S20F TrustEngine (TE-800) Technical Reference Manual |  | 31003001 | Arm China
| [2] | Arm China SHANHAI-S20F TrustEngine (TE-800) Hardware Integration Manual |  | 31070001 | Arm China
| [3] | Arm China SHANHAI-S20F TrustEngine (TE-800) Failure Modes, Effects and Diagnostic Analysis Report |  | 31370720 | Arm China
| [4] | Arm China SHANHAI-S20F Safety Manual |  | 31370710 | Arm China
1.3 Terms and abbreviations
| Term or abbreviation |  | Description
| CE |  | Crypto Engine
| DLLS |  | Dual-Logic Lock-step
| DFA |  | Dependent Failure Analysis
| DFI |  | Dependent Failure Initiator
| ECC |  | Error Code Correction
| EMI |  | Electromagnetic Interference
| ESD |  | Electro-static Discharge
| HW |  | Hardware
| RAM |  | Random Access Memory
| SOI |  | Silicon On Insulator
2 SCOPE
This document is the Dependent Failure Analysis Report for the Arm China SHANHAI-S20F TrustEngine (TE-800), revision r0p0. This report considers a single configuration. This document identifies failures that might hamper the required independence or freedom from interference between given elements which may ultimately lead to violation of safety requirement or safety goal.
2.1 Identification of applicable IP
This document is only applicable to SHANHAI-S20F TrustEngine (TE-800), revision r0p0.
2.2 Responsibilities
The Dependent Failure Analysis Report conducted by Arm China considers the hardware design, information to support further
analysis by the system integrator, and a DFA example. Arm China has also helped mitigate systematic faults by following the design
process procedures as required by the ISO 26262 standard.
The system developer is responsible for software safety analysis for dependent failures.
A Software Test Library would be available for SHANHAI-S20F TrustEngine (TE-800). The system developer
would be responsible for the system level software safety analysis, but it will be Arm China's
responsibility to consider the joint aspects of HW and SW dependent failures.
3 INTRODUCTION
3.1 About this document
4 Dependent Fault Analysis
4.1 Assumptions
Figure 4-1 Reference Block Diagram
|  | 1. cfg and SM |  |  | 2. Data path and SM | 3. CQ and SM | 4. CSQ and SM | 5. TRNG generation and 8*words sync in RN Pool Data and SMs | 6. Entropy rings
7. AXI pipeline
Figure 4-2 CCF Reference Diagram
4.2 Dependent Failure Analysis
Table 4-1 Description of DFA information contents on the Coexistence (CF) worksheet
| Column | Label | Description
| A | ID | An identifier for each unique dependent failure
| B | Element A(Lower ASIL or QM) Short Name and assigned ASIL | Short Name and assigned ASIL of Element A with Lower ASIL or QM
| C | Element B(Higher ASIL) Short Name and assigned ASIL | Short Name and assigned ASIL of Element B with Higher ASIL or QM
| D | Failure mode of Element A (Lower ASIL or QM) | Failure mode of Element A with Lower ASIL or QM
| E | Coupling Type | Description of the Cascading failure analysis, if the latter is classified as a Coupling Type
| F | Fault propagating medium | Description of the Cascading failure analysis, if the latter is classified as a Fault propagating medium
| G | Effect (in Element B) PVSG(potential to violate a safety goal) or not | Description of the Cascading failure analysis, if the latter is classified as a Effect (in Element B) PVSG(potential to violate a safety goal) or not
| H | System Integrator Responsibility Measures for Dependent Failure Avoidance (A) or Control (C) | Appropriate Mitigation Measures for this dependent failure. If the proposed measure is prefixed by (A), the measure is oriented towards preventing the occurrence of the dependent failure during operation. If the proposed measure is prefixed by (C), the measure is oriented towards preventing the dependent failure from violating the safety goal.
| I | Traced by ERS | Description of the traced ER ID
| J | Arm China Responsibility Measures for Dependent Failure Avoidance (A) or Control (C) | Appropriate Mitigation Measures for this dependent failure. If the proposed measure is prefixed by (A), the measure is oriented towards preventing the occurrence of the dependent failure during operation. If the proposed measure is prefixed by (C), the measure is oriented towards preventing the dependent failure from violating the safety goal.
| K | Traced by ERS/UDS | Description of the traced ER ID/DE ID
| L | Verification Method | Proposed methods to evaluate the effectiveness to control or avoid the dependent failure
| M | Status | Fields to document the current status of the Failure analysis and any actions arising from it,[Open ¦ OK ¦ NOK] and Action
Table 4-2 Description of DFA information contents on the CCF worksheet
| Column | Label | Description
| A | ID | An identifier for each unique dependent failure
| B, C | Function Short Name and Description | Identifier and description of the primary function in the soft IP
| D, E | Safety Mechanism or Redundant Function Short Name and Description | Identifier and description of the safety mechanism or redundant function of the soft IP
| F | Systematic Faults | Description of the Dependent Failure Initiator, if the latter is classified as a Systematic Fault
| G | Shared Resources | Description of the Dependent Failure Initiator, if the latter is classified as a Shared Resource
| H | Single Physical Root Cause | Description of the Dependent Failure Initiator, if the latter is classified as a Single Physical Root Cause
| I | System Integrator Responsibility Measures for Dependent Failure Avoidance (A) or Control (C) | Appropriate Mitigation Measures for this dependent failure. If the proposed measure is prefixed by (A), the measure is oriented towards preventing the occurrence of the dependent failure during operation. If the proposed measure is prefixed by (C), the measure is oriented towards preventing the dependent failure from violating the safety goal.
| J | Traced by ERS | Description of the traced ER ID
| K | Arm China Responsibility Measures for Dependent Failure Avoidance (A) or Control (C) | Appropriate Mitigation Measures for this dependent failure. If the proposed measure is prefixed by (A), the measure is oriented towards preventing the occurrence of the dependent failure during operation. If the proposed measure is prefixed by (C), the measure is oriented towards preventing the dependent failure from violating the safety goal.
| L | Traced by ERS/UDS | Description of the traced ER ID/DE ID
| M | Safety Mechanism Identifier | Safety Mechanism short name will be used by a unified way in all safety analysis
| N | Verification Method | Proposed methods to evaluate the effectiveness to control or avoid the dependent failure
| O | Status | Fields to document the current status of the Failure analysis and any actions arising from it, [Open ¦ OK ¦ NOK] and Action
Table 4-3 Description of DFA information contents on the Generic analysis worksheet
| Column | Label | Description
| A,B | Generic DFIs or Shared resources and infrastructure elements | List the general DFIs or Shared resources and infrastructure elements
| C | System Integrator Responsibility Measures for Dependent Failure Avoidance (A) or Control (C) | Appropriate Mitigation Measures for this dependent failure. If the proposed measure is prefixed by (A), the measure is oriented towards preventing the occurrence of the dependent failure during operation. If the proposed measure is prefixed by (C), the measure is oriented towards preventing the dependent failure from violating the safety goal.
| D | Traced by ERS | Description of the traced ER ID
| E | Arm China Responsibility Measures for Dependent Failure Avoidance (A) or Control (C) | Appropriate Mitigation Measures for this dependent failure. If the proposed measure is prefixed by (A), the measure is oriented towards preventing the occurrence of the dependent failure during operation. If the proposed measure is prefixed by (C), the measure is oriented towards preventing the dependent failure from violating the safety goal.
| F | Traced by ERS/UDS | Description of the traced ER ID/DE ID
| G | Verification Method | Proposed methods to evaluate the effectiveness to control or avoid the dependent failure
| H | Status | Fields to document the current status of the Failure analysis and any actions arising from it, [Open ¦ OK ¦ NOK] and Action
5 Conclusion
The qualitative Dependent Failure Analysis is based on SHANHAI-S20F TrustEngine (TE-800). Figure 4-1 shows a block diagram of SHANHAI-S20F TrustEngine (TE-800), abstracted for the purposes of the DFA analysis.
Section 4.1 – SHANHAI-S20F Safety Manual discusses the various SHANHAI-S20F TrustEngine (TE-800) concepts which are present in the block diagram in detail. The indicative DFA assumes the use of SHANHAI-S20F TrustEngine (TE-800) safety concept.
The DFA does not take into account systematic faults, shared resources and single physical root causes external to the IP. The analysis only considers fault detection and handling features, such as ECC for memories, which are included in SHANHAI-S20F TrustEngine (TE-800) and used for diagnostic coverage. It is expected that the IP integrator will find this indicative analysis data useful during safety concept planning for their SoC design.
The Coexistence (CF)/CCF worksheet summarizes elements identified as a couple for analysis to check if there is any dependency. The qualitative Dependent Failure Analysis is described on the worksheet labelled Coexistence (CF)/CCF.
Note: The Dependent Failure Analysis included within the Coexistence (CF)/CCF worksheet is not representative of any real design. It is therefore necessary for the IP integrator to consider the final SoC and amend or replace the analysis data to match the as-implemented design.
The qualitative Dependent Failure Analysis is based on SHANHAI-S20F TrustEngine (TE-800). This document aims to identify single events or causes which might result in violation of freedom from interference assumptions, or independence assumptions between different design elements. In case of redundant design elements, dependent failure analysis can be used to identify potential single events, which could lead to loss of both primary and redundant functionalities.
Figure 4-1 shows a block diagram of the IP.
Figure 4-2 shows CCF diagrams.
The DFA report defines the Arm China's responsibility for mitigation implemented in the IP, the system integrator's responsibility for mitigation assumed to be implemented at a higher level of the hierarchy, and other applicable assumptions of use for the minimization of the risk due to dependent failures and interference.
The analysis shows that the safety requirements for independence and freedom from interference have been satisfied.

## Coexistence(CF)
NOTE: The following analysis is for a sample implementation of SHANHAI-S20F TrustEngine (TE-800).
The individual analysis might differ for different configurations and implementation technology.
It is the responsibility of the system integrator/user to apply these as relevant to their analysis.
See Section 2.2 in the Introduction worksheet for further description of responsibilities. | [6 empty] | DFA judgement
ID | Element A (Lower ASIL or QM) | Element B (Higher ASIL) | Failure mode of Element A (Lower ASIL or QM) | Cascading failure analysis |  |  | System Integrator Responsibility | Arm China Responsibility
| Short Name and assigned ASIL | Short Name and assigned ASIL |  | Coupling Type | Fault propagating medium | Effect (in Element B) PVSG (Potential to Violate a Safety Goal) or not | Measures for Dependent Fault Avoidance (A) or Control (C) (Reference to ID) | Measures for Dependent Fault Avoidance (A) or Control (C) (Reference to ID)
N/A | N/A. All elements are at the same ASIL level. | - | - | - | - | - | - | -

## CCF
NOTE: The following analysis is for a sample implementation of SHANHAI-S20F TrustEngine (TE-800).
The individual analysis might differ for different configurations and implementation technology.
It is the responsibility of the system integrator/user to apply these as relevant to their analysis.
See Section 2.2 in the Introduction worksheet for further description of responsibilities.
DFA judgement
ID | Element A (Intended function/redundant function1) |  | Element B (Safety mechanism/redundant function2) |  | Analysis of DFIs |  |  | System Integrator Responsibility | Arm China Responsibility | Safety Mechanism Identifier
| Short Name | Description | Short Name | Description | Systematic Faults | Shared Resources | Single Physical Root Cause | Measures for Dependent Fault Avoidance (A) or Control (C) (Reference to ID) | Measures for Dependent Fault Avoidance (A) or Control (C) (Reference to ID)
DFA_CCF_1 | Configuration register | Configuration register write according to the address and write data | configuration register parity protection | The parity bits of configuration register write according to the address and write data parity bits, and the check logic | - | Address decode logic and corresponding clock gating cells which control the flip-flop clock ports of the configuration register and its parity bits | - | During synthesis, the system integrator shall: 1) Turn off the boundary optimization. 2) Turn off the automatic ungroup to ensure that the redundant logic of address decode and clock gating cells shall not be optimized by the synthesis tool. | Duplicate the address decode logic and clock gating cells, and separate the address logic+ clock gating cells of configuration registers and the redundant address logic+clock gating cells of configuration register parity bits into two standalone modules | SM_PATH_PROTECT SM_PP_CLK_GATE_1/2/3/4P SM_PP_CG_ENABLE_1/2/3/4P
DFA_CCF_2 | Data path | Data which transmits through specific mux | Data path parity protection | The parity bits of the data which transmits together with the data through specific mux, and the check logic | - | Control logic of the mux on the data path | - | During synthesis, the system integrator shall: 1) Turn off the boundary optimization. 2) Turn off the automatic ungroup to ensure that the redundant logic of address decode and clock gating cells shall not be optimized by the synthesis tool. | Option 1: Duplicate the control logic of the mux on the data path, and separate the control logic of path data mux and the redundant control logic of path data parity bits mux into two standalone module. Option 2: During FMEDA analysis, the control logic of the mux on the data path shall be split from the mux logic and illustrated alone with the 0% DC value. | SM_PATH_PROTECT SM_PP_MUX_SELECT_1/2/3/4P
DFA_CCF_3 | CQ data | CQ (Command Queue) data write according to the CQ FIFO write signal and write data | CQ data parity protection | The parity bits of the CQ data write according to the CQ FIFO write signal and write data parity, and the check logic | - | Control logic of CQ FIFO, address decode logic, and corresponding clock gating cells which control the flip-flop clock ports of the CQ data and its parity bits | - | - | 1) Use the DLLS scheme to protect the control logic of CQ FIFO to guarantee its correctness. 2) During FMEDA analysis, the address decode logic and clock gating cells shall be split from the CQ FIFO logic and illustrated alone with the 0% DC value. | SM_DLLS SM_PATH_PROTECT
DFA_CCF_4 | CSQ data | CSQ (Command Status Queue) data write according to the CSQ FIFO write signal and write data | CSQ data parity protection | The parity bits of the CSQ data write according to the CSQ FIFO write signal and write data parity, and the check logic | - | Control logic of CSQ FIFO, address decode logic, and corresponding clock gating cells which control the flip-flop clock ports of the CSQ data and its parity bits | - | - | 1) Use the DLLS scheme to protect the control logic of CSQ FIFO to guarantee its correctness. 2) During FMEDA analysis, the address decode logic and clock gating cells shall be split from the CSQ FIFO logic and illustrated alone with the 0% DC value. | SM_DLLS SM_PATH_PROTECT
DFA_CCF_5 | AXI Pipeline data of DMA | Data of AXI interface signals | AXI Pipeline parity of DMA | Parity of AXI interface signals | - | Control logic of AXI pipeline, and corresponding clock gating cells which control the flip-flop clock ports of the pipeline data and its parity bits | - | - | During FMEDA analysis, the control logic of AXI pipeline and clock gating cells shall be split from the pipeline logic and illustrated alone with the 0% DC value. | SM_PATH_PROTECT SM_PP_CLK_GATE_1/2/3/4P SM_PP_CG_ENABLE_1/2/3/4P
DFA_CCF_6 | TRNG generation | TRNG generation generates the entropy word by word. | Auto correlation test | Auto correlation test for every 8 words (256 bits) and test if it has the independence | - | Refer to power, clock, and reset in the Generic analysis worksheet | - | - | - | -
DFA_CCF_7 | 8 words sync of RN Pool data | 8 words sync in RN Pool data helps to collect the 8 words entropy data. | 8 words sync protection | Standalone 8 words sync and miss-sync check in the autocorrelation test module | - | Refer to power, clock, and reset in the Generic analysis worksheet | - | - | - | -
DFA_CCF_8 | One group of TRNG ring oscillators | It includes 5 ring oscillators and combines one bit output by XOR. | The other 3 groups of TRNG ring oscillators | The other 3 groups have the standalone implementation. | - | Power supply, DFT Test mode, PVT corners (Process, Voltage and Temperature), entropy source enable signal generated by the trng_ctrl module, and configurable registers entropy_ext_src_sel | - | 1) Refer to power supply and DFT in the Generic analysis worksheet. 2) The system integrator shall perform the TRNG characterization on the test chip under different corners if using the internal entropy. Refer to the Arm China SHANHAI-S20F TrustEngine (TE-800) Application Note. 3) The system developer shall enable at least 2 chain groups. | 1) During FMEDA analysis, the entropy source enable signal from trng_ctrl is protected by SM_AUTOCORRELATION_TEST_TRNG. 2) During FMEDA analysis, the configurable registers entropy_ext_src_sel is protected by SM_PATH_PROTECT. If all chains are turned off by mistake, it is protected by SM_AUTOCORRELATION_TEST_TRNG. | SM_AUTOCORRELATION_TEST_TRNG SM_PATH_PROTECT
DFA_CCF_9 | Flip-flops | Flip-flops protected by flip-flop parity | Flip-flops parity protection | Flip-flops parity bits, and the check logic | - | - | Multi-bit flip-flops cells share the common clock logic. | The system integrator shall use single-bit flip-flop cells during synthesis. | - | SM_FLOP_PROTECT
DFA_CCF_10 | FSMs | FSMs protected by one-hot encoding and timeout | FSM one-hot and timeout protection | FSM one-hot check logic, and timeout logic | - | Refer to power, clock, and reset in the Generic analysis worksheet | - | - | - | SM_FSM_OH_CHECK SM_FSM_TIMEOUT
DFA_CCF_11 | Main logic | Main logic protected by DLLS | DLLS logic | Redundant logic, input/output latches, and check logic | - | Refer to power, clock, and reset in the Generic analysis worksheet | - | - | - | SM_DLLS

## Generic analysis
NOTE: The following analysis is for a sample implementation of SHANHAI-S20F TrustEngine (TE-800).
The individual analysis might differ for different configurations and implementation technology.
It is the responsibility of the system integrator/user to apply these as relevant to their analysis.
See Section 2.2 of Arm China DFA Methodology Guide for further description of responsibilities. |  | DFA judgement
|  | System Integrator Responsibility | Arm China Responsibility
Generic DFIs |  | Measures for Dependent Fault Avoidance (A) or Control (C) (Reference to ID) | Measures for Dependent Fault Avoidance (A) or Control (C) (Reference to ID)
Development faults |  | - | 1) Arm China internal safety flow followed. 2) All Requirement specification & design specification have been reviewed. 3) Safety analyses are done. All the derived action items are traced through JIRA. All the AoUs are traced through ER. All the SMs are traced through DE. 4) Simulation and verification of the design have been done. Bugs have been fixed accordingly. The verification methodology, plan, case, and results are reviewed.
Manufacturing faults |  | - | Through RTL code delivery, DFT interfaces considered in the RTL design are to support DFT for manufacturing.
Integration faults |  | - | The Integration Manual is delivered to the system integrator to describe in detail how to integrate SHANHAI-S20F TrustEngine (TE-800) into the system.
Environmental factors |  | - | -
Faults due to aging |  | - | -
Shared resources and infrastructure elements
Common external resources | External power supply and routing | The system integrator shall provide stable and correct power supply. | -
| External clock | The system integrator shall provide stable and correct clock. | -
| External reset | The system integrator shall provide correct reset. | -
Shared internal infrastructure | Internal power supply and routing | The system integrator shall provide stable and correct power supply. | -
| Clock | The system integrator shall provide stable and correct clock. | -
| Reset | The system integrator shall provide correct reset. | -
| Test mode/enable signals | The system integrator shall provide correct DFT implementation. | -
Shared internal resources | Buses | The system integrator shall integrate SHANHAI-S20F TrustEngine (TE-800) into the system with protected buses aligned with the corresponding bus protocol. | SHANHAI-S20F TrustEngine (TE-800) implements bus parity bits generation and check aligned with the corresponding bus protocol.
| DMA | - | SHANHAI-S20F TrustEngine (TE-800) implements path parity protection and flip-flop parity protection to protect the shared DMA module.
| IRQ controller | The system integrator shall check the interrupt parity. | SHANHAI-S20F TrustEngine (TE-800) implements interrupt parity bits generation.
| Shared memories | The system integrator shall avoid cross access between different hosts. | SHANHAI-S20F TrustEngine (TE-800) implements the ECC scheme to protect shared memory between SYM and HASH. SHANHAI-S20F TrustEngine (TE-800) allocates isolated 64KB address space for each host.
| State machines | - | SHANHAI-S20F TrustEngine (TE-800) implements FSM protection, including one-hot coding and timeout detection to protect the FSMs.
| Configuration blocks | The system integrator shall avoid cross access between different hosts. | SHANHAI-S20F TrustEngine (TE-800) allocates isolated 64KB address space for each host.
Shared input signals |  | - | -