## Cover
| DFA Dependant failure analysis for ICs and IPs CONFIDENTIAL |  | 0.1
|  |  | Analysis Version |  | GENERAL HINTS FOR THIS TEMPLATE: - Please fill only green cells. - Select adequate content in drop down cells. - Don't change blue cells (fixed content or formulas inside). - If possible please avoid copy & paste as well as inserting or deleting of rows or columns (formulas could be affected). - Don't use cut & paste function in whole spreadsheet. - Fill content complete and comprehensible. - Please read comments carefully.
|  |  | 2023-11-15 |  |  | Attendant | Erstellt von René Hankammer / SGS ©2019
|  |  | Version Date |  |  | Absent
0.8
Template Version
draft
Status
Notice about reporting requirements: The user of this document is obliged to inform himself/herself about the currently applicable version of the standard.
Project designation: | DFA Template
Customer / Order Number:
1. Change Record (DFA)
Version | Change Description | State | Date | Author
V0.1 | Initial version. | Draft | 2023-11-15 | Peipei,He
2. Change Record (Template)
Version | Change Description | State | Date | Author
0.1 | Initial version (based on DFA template version 0.6 - DFA_Template_v0_6.xlsx). | Draft | 2016-10-24 | W. Ruf
0.2 | Update to current SGS look-and-feel, new sheet 'Cut Set based Analysis', redesigned sheet 'Block based Analysis' | Draft | 2020-01-14 | R. Hankammer
0.3 | Update of "Block based Analysis" sheet. Implementation ok ISO 26262-11 known DFI as suggestions/examples. Adding of measure status, measure related to information | Draft | 2020-02-10 | R. Pason
0.4 | Update of "Block based Analysis" sheet according to suggestions made in project R086. Sheet "Cut Set Based Analysis" added columns for consistency: - Verification method - Measure assigned to - Measure status | Draft | 2020-02-20 | R. Pason
0.5 | Adding of "Coexistence Analysis" sheet according to suggestions made in project R086. Update of "DFI examples" sheet in view of "Cascading Path and Coupling Type" (line 25 and ff.) | Draft | 2020-05-02 | Liu Min Charles Wu R. Pason
0.6 | Change the template format. | Draft | 2023-08-09 | Peipei,He
0.7 | Change the template fVersion. | Draft | 2023-08-16 | Peipei,He
0.8 | Add the discription of SW related DFI. | Draft | 2023-09-16 | Peipei,He

## References
References
Ref. No | Standard / Document Name
1 | DIN EN 60812; Analysis techniques for system reliability-procedure for FMEA; 2006-11
2 | IEC TR 62380; Reliability data handbook – Universal model for reliability prediction of electronics components, PCBs and equipment; 2004-08
3 | DIN EN 61709 Electric components - Reliability - Reference conditions for failure rates and stress models for conversions (IEC 61709:2011) German Version EN 61709:2011
4 | ISO 26262:2011 Road vehicles - Functional safety
5 | ISO 26262:2018 second edition - Road vehicles - Functional safety
6 | SN 29500 2004-2010 Failure rates of components
7 | IEC 61508 Ed. 2.0 2010-04 Functional safety of electrical/electronic/programmable electronic safety-related systems
8 | IEC 61709 Edition 3.0 2017 Electric components – Reliability – Reference conditions for failure rates and stress models for conversion
9
10
11
12
13
14
15
16
17
18
19
20
21
22
23
24
25
26
27
28
29
30
Note on A1: Rene Hankammer: Please fill in appendent documents like safety manuals or system descriptions.

## Abbreviations
Abbreviations
Acronym | Term
ACC | Adaptive Cruise Control
ADC | Analog Digital Converter
AEC | Automotive Electronics Council
AER | Advanced Error Reporting
AHB | Advanced High-performance Bus
AIS | Abbreviated Injury Scale
ALU | Arithmetic Logic Unit
AMBA | Advanced Microcontroller Bus Architecture
APB | Advanced Peripheral Bus
APEX | Application specific extension
ASF | Automotive Safety Features
ASIC | Application-Specific Integrated Circuit
ASIL | Automotive Safety Integrity Level
ASIL | Automotive Safety Integrity Levels – QM, A, B, C, D
ATB | Analog test bus
ATPG | Automatic Test Pattern Generation
AXI | Advanced eXtensible Interface
BB | Body Builder
BFR | Base Failure Rate
BIST | Built-in self test
BOM | Bill Of Matrial
Byte | An 8-bit data item
CAN | Controller Area Network
CCF | Common Cause Failure
CCM | Closely Coupled Memory
CCP | Controllability Classification Panel
CDB | Configuration and diagnostics bus
CDC | Clock Domain Crossing
CDM | Charged Device Model ESD event
COTS | Commercial Off The Shelf
CPU | Central Processing Unit
CRC | Cyclic Redundancy Check
DAC | Direct Access Controller
DC | Diagnostic Coverage
DC | Design Compiler
Dcache | Data Cache
DDR | Double Data Rate
DDR3 | JEDEC-specified interface Double Data Rate 3
DDR4 | JEDEC-specified interface Double Data Rate 4
DFA | Dependent Failure Analysis
DFI | Dependent Failure Initiator
DFI | DDR PHY Interface
DFT | Design For Test
DIA | Development Interface Agreement
DLL | Delay Line
DMA | Direct Memory Access
DMOS | Double Diffused Metal Oxide Semiconductor (HV MOS)
DRAM | Data RAM
DRAM | Dynamic Random Access Memory
DSP | Digital Signal Processor
Dtag | Data Tag
DWC | DesignWare Core
E/E system | Electrical and/or Electronic system
ECC | Error Correction Code
ECCAP | Address parity protection within Inline ECC
ECRC | End to end CRC
ECU | Electronic Control Unit
EDC | Error Detection and Correction
EMC | Electromagnetic Compatibility
EMI | Electromagnetic Interference
EOS | Electrical Overstress
EOTI | Emergency Operation Time Interval
EOTTI | Emergency Operation Tolerance Time Interval
ERI | External Register Interface
ESC | Electronic Stability Control
ESD | Electrostatic Discharge
ETA | Event Tree Analysis
EVR | Embedded Voltage Regulator
FCS | Frame Check Sequence
FDTI | Fault Detection Time Interval
FEC | Forward Error Correction
FET | Field Effect Transistor
FHTI | Fault Handling Time Interval
FIFO | First In First Out
FIT | Failures In Time
FM | Failure Mode
FMC | Failure Mode Coverage
FMEA | Failure Mode and Effects Analysis
FPGA | Field Programmable Gate Array
FRTI | Fault Reaction Time Interval
FTA | Fault Tree Analysis
FTTI | Fault Tolerant Time Interval
Gbps | Giga bit per second
GDS, GDSII, GDS2 | Graphic Database System, industry standard for data exchange of IC layout
GEM | Gigabit Ethernet MAC
GPU | Graphics Processing Unit
HARA | Hazard Analysis and Risk Assessment
HAZOP | HAZard and Operability analysis
HBM | Human Body Model ESD event
HDL | Hardware Description Language
HIF | Host Interface
HLA | High Level Architecture
HS/LS | High Side / Low Side
HSI | Hardware-Software Interface
HW | Hardware
I/O | Input – Output
IC | Integrated Circuit
Icache | Instruction Cache
iDMA | Integrated Direct Memory Access
INDAC | Indirect Access Controller
IP | Intellectual Property
IRAM | Instruction RAM
ISA | Instruction Set Architecture
Itag | Instruction Tag
JIRA | Tool used by Tensilica for bug tracking and task management
JTAG | Joint Test Action Group
JTF | Jitter Transfer Function
Lane | The digital logic and analog components associated with one serial bit stream
LBIST | Logic Built in Test
LCRC | Link CRC
LDO | Low Drop Output Regulator
LEF | Layer Exchange Format
LFM | Latent Fault Metric
LFPS | Low Frequency Periodic Signalling
LPDDR3 | JEDEC-specified interface Low Power Double Data Rate 3
LPDDR4 | JEDEC-specified interface Low Power Double Data Rate 4
LPI | Low Power Idle
LS | Low Side
LSB | Least significant bit
LTSSM | Link Training and Status State Machine
LVS | Layout Versus Schematic
MAC | Media Access Controller
MACRO | Reference term interchangeable with “DWC AP PCIe 30 NS TSMC16FFC X2 IP Core”
MAS | Micro Architecture Specification
MB | Megabyte – 1048576 (220) bytes.
Mb/s | Megabit per second
MBD | Model Based Development
MC/DC | Modified Condition/Decision Coverage
MCU | MicroController Unit
MMU | Memory Management Unit
MPC | Minimum physical constraints
MPF | Multiple Point Fault
MPFDI | Multiple Point Fault Detection Interval
MPU | Memory Protection Unit
MSB | Most significant bit
MUX | MUltipleXer
OCCAP | On Chip Command and Address Path Protection
OCD | On- chip Debug
OCPAR | On Chip Parity
OEM | Original Equipment Manufacturer
OS | Operating System
OV | Over Voltage
PAL | Programmable Array Logic
PCIe | PCI Express
PCM | Power Control Module
PCS | Physical Coding Sub-layer
PE | Processing Element
PFH | Probability of a dangerous failure per hour
PHY | Physical layer macro
PHY | Physical Interface (digital and analog)
PIPE | Physical Interface for PCI Express
PLD | Programmable Logic Device
PLL | Phase Locked Loop
PMA | Physical Media Access (i.e. the SerDes)
PMA | Physical Medium Attachment
PMHF | Probabilistic Metric for random Hardware Failures
PNR | Place and Route
PoF | Physics of Failure
POR | Power On Reset
PSM | Power State Machine
PTO | Power Take-Off
PUB | PHY Utility Block
PUBL | PHY Utility Block-Lite
PVT | Process Voltage Temperature
QM | Quality Management
QoR | Quality of Results
QoS | Quality of Service
RAM | Random Access Memory
RAQ | Read Address Queue
RASDES | Reliability, Availability and Serviceability - Debug Error injection and Statistics
RASDP | Reliability, Availability and Serviceability - Data Path protection
REGPAR | Registers Parity Protection
RF | Residual Fault
RMM | Re-use Methodology Manual
ROM | Read Only Memory
RS-FEC | Reed Solomon Forward Error Correction
RTL | Register Transfer Logic
RX | Receiver
SAIF | Switching Activity Interface Format
SATA | Serial ATA
SDRAM | Synchronous DRAM
SEB | Single Event Burnout
SECDED | Single Error Correction and Double Error Detection
SEF | Single Event Effect
SEGR | Single Event Gate Rupture
SEooC | Safety Element out of Context
SerDes | Serializer/Deserializer
SET | Single Event Transient
SEU | Single Event Upset
SFF | Safe Failure Fraction
SG | Safety Goal
SGV | Safety Goal Violation
SMPS | Switched Mode Power Supply
SOC | System-on-Chip – an implementation of a complex system within a single ASIC.
SoC | System on Chip
SPF | Single Point Fault
SPFM | Single Point Fault Metric
SPI | Serial Packet Interface
SRAM | Static Random Access Memory
SSC | Spread Spectrum Clocking
STA | Static Timing Analysis
STIG | Software Triggered Instruction Generator
SW | Software
TCL | Tool Classification Level
TCP/P | Transport Control Protocol / Internet Protocol
TMR | Triple Module Redundancy
TS | Training Sequence
TX | Transmitter
UAUX | User auxiliary extension interface
UI | Unit Interval
uMCTL2P | DesignWare Enhanced Performance Universal DDR Memory Controller IP for Automotive (DWC_ap_ddr_umctl2p)
UML | Unified Modeling Language
USB | Universal Serial Bus
UV | Under Voltage
WDT | Watchdog Timer
Word | A 32-bit data item.
XGM | 10Gb Ethernet MAC
XML | eXtensible Markup Language
XPI | AXI Port Interface

## Definitions
Definitions according to ISO 26262
No. | Term | Description | Figure
3.3 | ASIL decomposition | apportioning of redundant safety (3.132) requirements to elements (3.41), with sufficient independence (3.78), conducing to the same safety goal (3.139), with the objective of reducing the ASIL (3.6) of the redundant safety (3.132) requirements that are allocated to the corresponding elements (3.41) Note 1 to entry: ASIL decomposition is a basis for methods of ASIL (3.6) tailoring during the design process (defined as requirements decomposition with respect to ASIL (3.6) tailoring in ISO 26262-9). Note 2 to entry: ASIL Decomposition does not apply to random hardware failure requirements per ISO 26262-9:2018. Note 3 to entry: Reducing the ASIL (3.6) of the redundant safety (3.132) requirements has some exclusions, e.g. confirmation measures (3.23) remain at the level of the safety goal (3.139).
3.8 | Base Failure Rate BFR | failure rate (3.53) of a hardware element (3.41) in a given application use case used as an input to safety (3.132) analyses
3.17 | cascading failure | failure (3.50) of an element (3.41) of an item (3.84) resulting from a root cause (inside or outside of the element ( 3.41)) and then causing a failure of another element (3.41) or elements (3.41) of the same or different item (3.84) Note to entry: Cascading failures are dependent failures (3.29) that could be one of the possible root causes of a common cause failure (3.18).
3.18 | common cause failure | failure (3.50) of two or more elements (3.41) of an item (3.84) resulting directly from a single specific event or root cause which is either internal or external to all of these elements (3.41) Note to entry: Common cause failures are dependent failures (3.29) that are not cascading failures (3.17). See Figure 3.
3.19 | Common Mode Failure CMF | case of CCF (3.18) in which multiple elements (3.41) fail in the same manner Note to entry: Failure (3.50) in the same manner does not necessarily mean that they need to fail exactly the same. How close the failure modes (3.51) need to be in order to be classified as common mode failure depends on the context EXAMPLE 1 A system (3.163) has two temperature sensors which are compared with each other. If the difference between the two temperature sensors is larger than or equal to 5°C it is handled as a fault (3.54) and the system (3.163) is switched into a safe state (3.131). A common mode failure lets both temperature sensors fail in such a way that the difference between the two sensors is smaller than 5°C and therefore is not detected. EXAMPLE 2 In a CPU lockstep architecture (3.1) where the outputs of both CPUs is compared cycle by cycle, both CPUs need to fail exactly the same way in order for the failure (3.50) to go undetected. In this context, a common mode failure lets both CPU fail exactly the same way. EXAMPLE 3 An over voltage failure (3.50) due to lots of parts not meeting their specification for over voltage is a common mode failure.
3.21 | component | non-system level element (3.41) that is logically or technically separable and is comprised of more than one hardware part (3.71) or one or more software units (3.159) EXAMPLE A microcontroller Note to entry: A component is a part of a system (3.163).
3.26 | coupling factors | common characteristic or relationship of elements (3.41) that leads to a dependence in their failures (3.50)
3.29 | dependent failures | failures (3.50) that are not statistically independent, i.e. the probability of the combined occurrence of the failures (3.50) is not equal to the product of the probabilities of occurrence of all considered independent failures (3.50) Note 1 to entry: Dependent failures can manifest themselves simultaneously, or within a sufficiently short time interval, to have the effect of simultaneous failures (3.50). Note 2 to entry: Dependent failures include common cause failures (3.18) and cascading failures (3.17). Note 3 to entry: Whether a given failure (3.50) is a cascading failure (3.17) or a common cause failure (3.18) may depend on the hierarchical structure of the elements (3.41). Note 4 to entry: Whether a given failure (3.50) is a cascading failure (3.17) or a common cause failure (3.18) may depend on the temporal behaviour of the elements (3.41). Note 5 to entry: Dependent failures can include software failures (3.50) even if the probability of the failure (3.50) is not calculated.
3.31 | detected fault | fault (3.54) whose presence is detected within a prescribed time by a safety mechanism (3.142) Note to entry: The prescribed time can be the fault detection time interval (3.55) or the multiple-point fault detection time interval (3.98).
3.33 | diagnostic coverage | percentage of the failure rate (3.53) of a hardware element (3.41), or percentage of the failure rate (3.53) of a failure mode (3.51) of a hardware element (3.41) that is detected or controlled by the implemented safety mechanism (3.142) Note 1 to entry: Diagnostic coverage can be assessed with regard to residual faults (3.125) or with regard to latent multiple-point faults (3.97) that might occur in a hardware element (3.41). Note 2 to entry: Safety mechanisms (3.142) implemented at different levels in the architecture (3.1) can be considered. Note 3 to entry: Except when it is explicitly mentioned, the proportion of safe faults (3.130) of a safety-related hardware element (3.41) is not considered when determining the diagnostic coverage of the safety mechanism (3.142).
3.37 | diversity | different solutions satisfying the same requirement, with the goal of achieving independence (3.78) Note 1 to entry: Diversity does not guarantee independence (3.78), but can deal with certain types of common cause failures (3.18). Note 2 to entry: Diversity can be a technical solution (diverse hardware components (3.21), diverse SW components (3.21)) or a technical means (e.g. diverse compiler) to apply. Note 3 to entry: Diversity is one of a way to realize of redundancy (3.122). EXAMPLE Diverse programming; diverse hardware.
3.38 | dual-point failure | failure (3.50) resulting from the combination of two independent hardware faults (3.54) that leads directly to the violation of a safety goal (3.139) Note 1 to entry: Dual-point failures are multiple-point failures (3.96) of order 2. Note 2 to entry: Dual-point failures that are addressed in the ISO 26262 series of standards include those where one fault (3.54) affects a safety-related element (3.144) and another fault (3.54) affects the corresponding safety mechanism (3.142) intended to achieve or maintain a safe state (3.131).
3.39 | dual-point fault | individual fault (3.54) that, in combination with another independent fault (3.54), leads to a dual-point failure (3.38) Note 1 to entry: A dual-point fault can only be recognized after the identification of a dual-point failure (3.38), e.g. from cut set analysis of a fault tree. Note 2 to entry: See also multiple-point fault (3.97).
3.41 | element | system (3.163), components (3.21) (hardware or software), hardware parts (3.71), or software units (3.159) Note 1 to entry: When “software element” or “hardware element” is used, this phrase denotes an element of software only or an element of hardware only, respectively. Note 2 to entry: An element may also be a SEooC (3.138).
3.46 | error | discrepancy between a computed, observed or measured value or condition, and the true, specified or theoretically correct value or condition Note to entry: An error can arise as a result of a fault (3.54) within the system (3.163) or component (3.21) being considered.
3.49 | external measure | measure that is separate and distinct from the item (3.84) which reduces or mitigates the risks (3.128) resulting from the item (3.84)
3.50 | failure | termination of an intended behavior of an element (3.41) or an item (3.84) due to a fault (3.54) activation Note to entry: Termination can be permanent or transient.
3.51 | failure mode | manner in which an element (3.41) or an item (3.84) fails to provide the intended behavior
3.52 | Failure Mode Coverage FMC | proportion of the failure rate (3.53) of a failure mode (3.51) of a hardware element (3.41) that is detected or controlled by the implemented safety mechanism (3.142)
3.53 | failure rate | probability density of failure (3.50) divided by probability of survival for a hardware element (3.41) Note to entry: The failure rate is assumed to be constant and is generally denoted as “λ”.
3.54 | fault | abnormal condition that can cause an element (3.41) or an item (3.84) to fail Note 1 to entry: Permanent, intermittent, and transient faults (3.173) (especially soft errors) are considered. Note 2 to entry: When a subsystem is in an error (3.46) state it could result in a fault for the system (3.163). Note 3 to entry: An intermittent fault occurs from time to time and then disappears again. This type of fault can occur when a component (3.21) is on the verge of breaking down or, for example, due to an internal malfunction in a switch. Some systematic faults (3.165) (e.g. timing irregularities) could lead to intermittent faults.
3.57 | fault injection | method to evaluate the effect of a fault (3.54) within an element (3.41) by inserting faults (3.54), errors (3.46), or failures (3.50) in order to observe the reaction by observation points (3.101) Note to entry: Fault injection can be performed at various levels of abstraction including item (3.84) or element (3.41) level depending on the scope, feasibility, observability and level of required detail. Depending on purpose, it can be performed at different stages of the safety lifecycle and by considering different fault models (3.58). EXAMPLE 1 Injecting faults (3.54) during operation to verify that a safety mechanism (3.142) is working properly as part of a strategy to detect latent faults (3.85). EXAMPLE 2 Injecting faults (3.54) during integration test through hardware debug ports or through dedicated software commands to test the hardware-software interface (HSI). EXAMPLE 3 Simulating stuck-at faults (3.54) or transient faults at hardware component level to verify the diagnostic coverage (3.33) of a safety mechanism (3.142) or to identify faults (3.54) which may result in errors (3.46) or failures (3.50).
3.60 | fault tolerance | ability to deliver a specified functionality in the presence of one or more specified faults (3.54) Note to entry: Specified functionality can be intended functionality (3.83).
3.61 | Fault Tolerant Time Interval FTTI | Minimum time span from the occurrence of a fault (3.54) in an item (3.84) to a possible occurrence of a hazardous event (3.77), if the safety mechanisms (3.142) are not activated See Figure 5. Note 1 to entry: The minimum time span is to be evaluated over all hazardous events (3.77). It can depend on the characterization of the hazards (3.75). Note 2 to entry: FTTI is related to a hazard (3.75) caused by a malfunctioning behaviour (1.86) of the item (3.84). FTTI is a relevant attribute for safety goals (3.139) derived from this hazard (3.75). Note 3 to entry: A fault (3.54) is timely covered by a safety mechanism (3.142), if the item (3.84) is maintained in a safe state (3.131), or if the item (3.84) is transitioned to a safe state (3.131), or is transitioned to an emergency operation (3.43), within the relevant fault tolerant time interval. Note 4 to entry: The occurrence of a hazardous event (3.77) is dependent on a fault (3.54) being present and a vehicle being in a scenario that allows the fault (3.54) to affect vehicle behaviour. EXAMPLE A failure (3.50) in the brake system (3.163) may not result in a hazardous event (3.77) until the brakes are applied. Note 5 to entry: While the FTTI is defined only at the item (3.84) level, at the element (3.41) level the maximum fault handling time interval (3.56) and the state to be achieved after fault handling to support the functional safety concept (3.68) can be specified. Note 6 to entry: The fault detection time interval (3.55) may include multiple diagnostic test time intervals (3.35) to allow de-bouncing of errors (3.46) if the diagnostic test time interval (3.35) is sufficiently shorter than the fault detection time interval (3.55).
3.65 | freedom from interference | absence of cascading failures (3.17) between two or more elements (3.41) that could lead to the violation of a safety (3.132) requirement EXAMPLE 1 Element (3.41) 1 is free of interference from element (3.41) 2 if no failure (3.50) of element (3.41) 2 can cause element (3.41) 1 to fail. EXAMPLE 2 Element (3.41) 3 interferes with element (3.41) 4 if there exists a failure (3.50) of element (3.41) 3 that causes element (3.41) 4 to fail.
3.67 | functional safety | absence of unreasonable risk (3.176) due to hazards (3.75) caused by malfunctioning behaviour (3.88) of E/E systems (3.40)
3.70 | hardware architectural metrics | metrics for the evaluation of the effectiveness of the hardware architecture (3.1) with respect to safety (3.132) Note to entry: The single-point fault (3.156) metric and the latent fault (3.85) metric are the hardware architectural metrics.
3.75 | hazard | potential source of harm (3.74) caused by malfunctioning behaviour (3.88) of the item (3.84) Note to entry: This definition is restricted to the scope of the ISO 26262 series of standards; a more general definition is potential source of harm (3.74).
3.78 | independence | absence of dependent failures (3.29) between two or more elements (3.41) that could lead to the violation of a safety (3.132) requirement, or organizational separation of the parties performing an action Note to entry: ASIL decomposition (3.3) or confirmation measures (3.23) include requirements on independence.
3.79 | independent failures | failures (3.50) whose probability of simultaneous or successive occurrence can be expressed as the simple product of their unconditional probabilities Note to entry: Independent failures can include software failures 3.50) even if their probability of failure is not calculated.
3.84 | item | system (3.163) or combination of systems (3.163), to which ISO 26262 is applied, that implements a function or part of the function at the vehicle level
3.85 | latent fault | multiple-point fault (3.97) whose presence is not detected by a safety mechanism (3.142) nor perceived by the driver within the multiple-point fault detection time interval (3.98)
3.95 | multi-core | hardware component (3.21) which includes two or more hardware processing elements (3.113) which can operate independently from each other
3.96 | multiple-point failure | failure (3.50), resulting from the combination of several independent hardware faults (3.54), which leads directly to the violation of a safety goal (3.139)
3.97 | multiple-point fault | individual fault (3.54) that, in combination with other independent faults (3.54), if undetected and not perceived, could lead to a multiple-point failure (3.96) Note to entry: A multiple-point fault can only be recognized after the identification of a multiple-point failure (3.96), e.g. from cut set analysis of a fault tree.
3.108 | perceived fault | fault (3.50) that may be perceived indirectly (through deviating behaviour on vehicle level)
3.109 | permanent fault | fault (3.54) that occurs and stays until removed or repaired Note to entry: Direct current (d.c.) faults (3.54), e.g. stuck-at and bridging faults (3.54), are permanent faults (3.109).
3.115 | proven in use argument | evidence that, based on analysis of field data (3.62) resulting from use of a candidate (3.16), the probability of any failure (3.50) of this candidate that could impair a safety goal (3.139) of an item (3.84), meets the requirements for the applicable ASIL (3.6)
3.118 | random hardware failure | failure (3.50) that can occur unpredictably during the lifetime of a hardware element (3.41) and that follows a probability distribution Note 1 to entry: Random hardware failure rates can be predicted with reasonable accuracy. Note 2 to entry: Physical hardware failures (3.50) as defined by the PoF (3.111) methodology (SAE J1211, JEDEC JEP122, or similar) can be considered as random hardware failures for the purpose of this standard.
3.119 | random hardware fault | hardware fault (3.54) with a probabilistic distribution
3.122 | redundancy | existence of means in addition to the means that would be sufficient to perform a required function or to represent information Note 1 to entry: Redundancy is used in the ISO 26262 series of standards with respect to achieving a safety goal (3.139) or a specified safety (3.132) requirement, or to representing safety-related information. Note 2 to entry: The redundancy could be implemented homogenously or with diversity (3.37). EXAMPLE 1 Duplicated functional components (3.21) can be an instance of redundancy for the purpose of increasing availability (3.7) or allowing fault (3.54) detection. EXAMPLE 2 The addition of parity bits to data representing safety-related information provides redundancy for the purpose of allowing fault (3.54) detection.
3.125 | residual fault | portion of a random hardware fault (3.119) that by itself leads to the violation of a safety goal (3.139), occurring in a hardware element (3.41), where that portion of the random hardware fault (3.119) is not controlled by a safety mechanism (3.142) Note to entry: This presumes that the hardware element (3.41) has safety mechanism (3.142) coverage for only a portion of its faults (3.54). EXAMPLE If a set of faults (3.54) which is safety-relevant and not safe has a subset with 60% coverage, then the remaining 40% of the set of faults (3.54) are residual faults.
3.130 | safe fault | fault (3.54) whose occurrence will not significantly increase the probability of violation of a safety goal (3.139) Note 1 to entry: As shown in ISO 26262-5:2018, Annex B, both non-safety and safety-related elements (3.144) can have safe faults. Note 2 to entry: Single-point faults (3.156), residual faults (3.125) and dual-point faults (3.39) do not constitute safe faults. Note 3 to entry: Unless shown relevant in the safety (3.132) concept, multiple-point faults (3.97) with higher order than 2 can be considered as safe faults (3.130).
3.131 | safe state | operating mode (3.102), in case of a failure (3.51), of an item (3.84) without an unreasonable level of risk (3.128) See Figure 5. Note to entry: While normal operation can be considered safe, the definition of safe state is only in the case of failure (3.50) in the context of the ISO 26262 series of standards. EXAMPLE switched-off mode (for systems (3.163) that are not fault tolerant).
3.139 | safety goal | top-level safety (3.132) requirement as a result of the hazard analysis and risk assessment (3.76) at the vehicle level Note to entry: One safety goal can be related to several hazards (3.75), and several safety goals can be related to a single hazard (3.75).
3.142 | safety mechanism | technical solution implemented by E/E functions or elements (3.41), or by other technologies (3.105), to detect and mitigate or tolerate faults (3.54) or control or avoid failures (3.50) in order to maintain intended functionality (3.83) or achieve or maintain a safe state (3.131) Note 1 to entry: Safety mechanisms are implemented within the item (3.84) to prevent faults (3.54) from leading to single-point failures (3.155) and to prevent faults (3.54) from being latent faults (3.85). Note 2 to entry: The safety mechanism is either a) able to transition to, or maintain, the item (3.84) in a safe state (3.131), or b) able to alert the driver such that the driver is expected to control the effect of the failure (3.50), as defined in the functional safety concept (3.68).
3.155 | single-point failure | failure (3.50) that results from a single-point fault (3.156)
3.156 | single-point fault | hardware fault (3.54) in an element (3.41) that leads directly to the violation of a safety goal (3.139) and no fault (3.54) in that element (3.41) is covered by any safety mechanism (3.142) Note 1 to entry: See also single-point failure (3.155). Note 2 to entry: If at least one safety mechanism (3.142) is defined for an HW element (3.41) (e.g. a watchdog for a microcontroller), then no faults (3.54) of the considered hardware element (3.41) are single-point faults (3.156).
3.163 | system | set of components (3.21) or subsystems that relates at least a sensor, a controller and an actuator with one another Note to entry: The related sensor or actuator can be included in the system, or can be external to the system.
3.164 | systematic failure | failure (3.50) related in a deterministic way to a certain cause, that can only be eliminated by a change of the design or of the manufacturing process, operational procedures, documentation or other relevant factors
3.165 | systematic fault | fault (3.54) whose failure (3.50) is manifested in a deterministic way that can only be prevented by applying process or design measures
3.173 | transient fault | fault (3.54) that occurs once and subsequently disappears Note to entry: Transient faults can appear due to electromagnetic interference, which can lead to bit-flips. Soft errors such as Single Event Upset (SEU) and Single Event Transient (SET) are transient faults.

## Methodology
Methodology
Dependent failure is an event, of which occurrence probability cannot be modelled as a product of single occurrence probabilities (mathematical), or event, which is caused by any interdependent structure (multiple failure, technical). Dependent failures can be classified in the following categories: • CCF (Common Cause Failure). Type of a dependent failure, at which a common single cause triggers several failures occurring simultaneously. • CMF (Common Mode Failure). Specific CCF, in which several units or components fail in the same way. • CF (Cascading Failures). Failures causing another element to fail. Note: Dependent failures concern not only redundant (parallel) systems but all systems where a combination of events (cut sets 2nd and higher order) may violate a safety goal. There are two basic approaches to analyse the dependent failures: • Event specific models (initial point: root causes for dependent failures -> impact analysis on redundant elements) -Consideration of special consequences resulting from predefined events as for example environmental impact, common supply, human factor, technology used and analysing their impact on the redundant system elements • Event tree and fault tree cut set analysis (initial point: cut sets estimated -> analysis of dependant failure sources which could have impact on these cut sets) Consideration of logical AND combinations (cut sets) between the elements and analysing causes which could impact these combinations Both approaches complement one another: - the event specific model investigates pre-defined event's impact on redundant elements of the system - the cut set analysis discloses the concatenation of the cut set elements and investigates events which could have impact on these cut sets
"Event specific model" analysis method
ISO 26262-10 Annex A.3.6 gives an example on possible proceeding when performing DFA. The Dependent Failure Analysis is structured into the following steps: 1) Identification of events (parts) could be subject to dependent failure can be done: - based on analysis of the Functional Safety Concept, system architecture where structures or parts claimed to be independent of each other in fact can be susceptible to dependent failures - based on deductive analysis such as FTA which allows cut set analysis - i.e. estimation of events which are combined by logical AND combination and which when all events occur violate the safety goal. These cut sets represent redundant logical structures. Some examples of such cut sets 2nd order (& symbol represents logical AND between them): - µcontroller's failure & watchdog's failure - main µcontroller's failure & co-controller's failure - sensor A failure & sensor B failure 2) Identification of sources for potential dependent failures. The table below implements and expands ISO 26262-10 Table A.7 in view of topics for dependant failure evaluation, potential initiators and related measures
Topics of ISO 26262-9:2011, 7.4.2.3 | Example of potential initiators and coupling mechanisms | Examples of measures | Applicability in the current project
Hardware failures | Physical defects able to influence both a part and its safety mechanism in such a way that a violation of the safety goal can occur | Can be addressed by measures like physical separation, diversity, production tests, etc.
| Interdependent temperature influence of the components (e.g. voltage regulator, temperature sensitive sensor) | Physical separation of critical elements, use of automotive qualified components
| EMC disturbances ( conducted and radiated interference, noise, ground bouncing,) | Design rules, signal filtering, shielding, comprehensive EMC (emissions, immunity) testing
| Pull-up, pull-down resistors, decoupling resistors on common signals leading to redundant elements | Design rules, design review, fault injection testing
| Interface failures | Protection of data interfaces by safety mechanisms (CRC, timeout, sequencing)
Development faults | Faults introduced within development which have the capability to cause a dependent failure, for example, crosstalk, incorrect implementation of functionality, specification errors, wrong microcontroller configuration, etc. (see also A.3.7) | Can be addressed by measures like development process definition, diversity, design rules, configuration protection mechanisms, etc.
| Inadequate PCB material | Design rules, use of automotive qualified components, PCB coating
| Corrosion / moisture | IP protection class, robustness test (substance ingress tests)
| Fluid leakage | IP protection class, robustness test (substance ingress tests)
Manufacturing faults | Faults introduced within manufacturing which have the capability to cause a dependent failure, for example, masks misalignment faults | Can be addressed by a thorough production test of the microcontroller
| Calibration faults, no protection of code and calibration data against misuse | EOL test, protection mechanisms e.g. CRC32 signature
Installation faults | Faults introduced during installation which have the capability to cause a dependent failure, for example, microcontroller PCB connection, interference of adjacent parts, etc. | Can be addressed by production test of ECU, installation manuals, etc.
Repair faults | Faults introduced during repair which have the capability to cause a dependent failure, for example, faults in memory spare columns/rows | Can be addressed by production tests, repair manuals, etc.
Environmental factors | Typical environmental factors are temperature, Electro Magnetic Interference (EMI), humidity, mechanical stress, etc. | Can be addressed by measures like qualification tests, stress tests, dedicated sensors, diversity, etc.
Failures of common internal and external resources | For a microcontroller, typical shared resources are clocks, reset and power supply, including power distribution | Can be addressed by measures like clock supervision, internal or external supply supervision, diverse distribution, etc.
Common memory (RAM, ROM, EEPROM)
Common sensor signals shared for redundant processing paths
bus master devices, bus gateways
Reset logic provided by common System Basis Chip or watchdog
Stress due to specific situations, e.g. wear, ageing | Ageing and wear mechanisms are, for example, electro migration, etc. | Can be addressed by design rules, qualification tests, diversity, start-up tests, etc.
3) Identify the coupling mechanism between the parts enabling dependent failures
4) Qualitatively list and evaluate the measures to prevent the dependent failures
5) Qualitatively list and evaluate the design measures taken to control the effect caused by the remaining dependent failures on each structure of parts identified in step 1

## Block-Diagram
Block Diagram

## Cut Set based Analysis (hidden)
Analysis based on Cut Set List from ETA (Event Tree Analysis) or FTA (Fault Tree Analysis)
Proceeding: 1) Estimation of Cut Sets based on Fault Tree Analysis performed for each safety goal (the Cut Sets are output by the FTA tool as e.g. Isograph Fault Tree+). Remark: FTA is an input for a DFA and not output! The Cut Sets output by FTA tool often result in numerous amount of Cut Sets even for a clear FTA structure and limited Cut Set order. Remark: the Cut Set analysis can be limited to a pre-defined Cut Set order e.g. 3 - the higher the Cut set order the less is the probability, that all Cut Set events are impact by the same CCF. However, the Cut Set order limitation has to be performed carefully. An analysis of every Cut set can be time consuming. On that reason a CCCI – Common Cause Criticality Index is introduced and the events contained in each cut set are analysed in view of following issues: a) Spatial resolution. Distance between the elements involved in a cut set events. Example: IC pins close to each other can be impact by the same factor (metal particles, dust in combination with humidity, salt mist …) and effect a common stuck-at failure b) Sharing of common resources for elements in a cut set. Example: power supply generated by the same voltage regulator or ASIC for different redundant processing elements, same time base (clock) provided for a microprocessor and for a watchdog controlling its program sequence c) Conducting of the same information (same signal passes cut set elements). Example: MOSFETS in a H-bridge leading the same motor current, relay contacts in the same power circuit d) Same function and the same technology (common mode for the cut set elements). Example: MOSFETs with similar environmental and functional characteristics in view of their max. allowable junction temperature, microprocessors in the same technology being subjected by the same conducted and radiated signals, relays contacts with the same affection on welding, sensors based on same physical functioning e) Components located in the same package (housing of the cut set elements). Example: logic elements, operational amplifier, bipolar transistors located in the same package, on-chip watchdog, relays
For each issue (a till e) a score between 0 (not applicable at all) and 3 (highly applicable) is assigned. The addition of scores results in Common Cause Criticality Index (CCCI) value. The higher the CCCI value, the higher the common cause impact between the cut set elements could be. High CCCI value is an indication for several issues contributing to a common cause potential which needs further investigation (e.g. in a FMEA, ) or additional measures (e.g. environmental testing, robustness test, re-design...) The CCCI-value itself does not represent an exact quantitative limit for a common cause potential – it is rather a rough highlighting / focusing on Cut Sets where several issues match for further, more detailed investigation. For high CCCI values additional "Detection / prevention measures. Further investigations" have to be specified.
Cut Sets derived from the FTA performed for each Safety Goal |  |  |  | Common Cause Criticality Index | [9 empty] | Weighting | Detection / Prevention measures. Further investigations | Reponsibility
No. | CutSetID (information taken from the FTA) | Cut Set Order | Cut Set Description | Spatial resolution. Distance between the elements | Score | Sharing of common resources | Score | Conducting of the same information (same signal) | Score | Same function and the same technology (common mode) | Score | Components located in the same package (housing) | Score |  |  | Verification method | Measure assigned to | Measure status
1 | EV1& EV2 (an example) | 2 | MOSFET1 shorted and MOSFET 2 shorted | both elements long way of each other | 2 | no common resources estimated | 0 | both MOSFETS lead the same motor current to be interrupted | 2 | same MOSFET types | 3 | does not apply | 0 | 7 | Detection: Additional tests at higher environment temperature, max. current value and slow-going shut-off signal... Prevention: De-rating, different manufacturer… |  | IP/SoC integrator | completed | 0 | 1 | 2 | 3
[5 empty] | 0 |  | 0 |  | 0 |  | 0 |  | 0 | 0
[5 empty] | 0 |  | 0 |  | 0 |  | 0 |  | 0 | 0
[5 empty] | 0 |  | 0 |  | 0 |  | 0 |  | 0 | 0
[5 empty] | 0 |  | 0 |  | 0 |  | 0 |  | 0 | 0
[5 empty] | 0 |  | 0 |  | 0 |  | 0 |  | 0 | 0
[5 empty] | 0 |  | 0 |  | 0 |  | 0 |  | 0 | 0
[5 empty] | 0 |  | 0 |  | 0 |  | 0 |  | 0 | 0
[5 empty] | 0 |  | 0 |  | 0 |  | 0 |  | 0 | 0
[5 empty] | 0 |  | 0 |  | 0 |  | 0 |  | 0 | 0
[5 empty] | 0 |  | 0 |  | 0 |  | 0 |  | 0 | 0
[5 empty] | 0 |  | 0 |  | 0 |  | 0 |  | 0 | 0
[5 empty] | 0 |  | 0 |  | 0 |  | 0 |  | 0 | 0
[5 empty] | 0 |  | 0 |  | 0 |  | 0 |  | 0 | 0
[5 empty] | 0 |  | 0 |  | 0 |  | 0 |  | 0 | 0
[5 empty] | 0 |  | 0 |  | 0 |  | 0 |  | 0 | 0
[5 empty] | 0 |  | 0 |  | 0 |  | 0 |  | 0 | 0
[5 empty] | 0 |  | 0 |  | 0 |  | 0 |  | 0 | 0
[5 empty] | 0 |  | 0 |  | 0 |  | 0 |  | 0 | 0
[5 empty] | 0 |  | 0 |  | 0 |  | 0 |  | 0 | 0
[5 empty] | 0 |  | 0 |  | 0 |  | 0 |  | 0 | 0
[5 empty] | 0 |  | 0 |  | 0 |  | 0 |  | 0 | 0
[5 empty] | 0 |  | 0 |  | 0 |  | 0 |  | 0 | 0
[5 empty] | 0 |  | 0 |  | 0 |  | 0 |  | 0 | 0
[5 empty] | 0 |  | 0 |  | 0 |  | 0 |  | 0 | 0
[5 empty] | 0 |  | 0 |  | 0 |  | 0 |  | 0 | 0
[5 empty] | 0 |  | 0 |  | 0 |  | 0 |  | 0 | 0
[5 empty] | 0 |  | 0 |  | 0 |  | 0 |  | 0 | 0
[5 empty] | 0 |  | 0 |  | 0 |  | 0 |  | 0 | 0
[5 empty] | 0 |  | 0 |  | 0 |  | 0 |  | 0 | 0
[5 empty] | 0 |  | 0 |  | 0 |  | 0 |  | 0 | 0
[5 empty] | 0 |  | 0 |  | 0 |  | 0 |  | 0 | 0
[5 empty] | 0 |  | 0 |  | 0 |  | 0 |  | 0 | 0
[5 empty] | 0 |  | 0 |  | 0 |  | 0 |  | 0 | 0
[5 empty] | 0 |  | 0 |  | 0 |  | 0 |  | 0 | 0
[5 empty] | 0 |  | 0 |  | 0 |  | 0 |  | 0 | 0
[5 empty] | 0 |  | 0 |  | 0 |  | 0 |  | 0 | 0
[5 empty] | 0 |  | 0 |  | 0 |  | 0 |  | 0 | 0
[5 empty] | 0 |  | 0 |  | 0 |  | 0 |  | 0 | 0
[5 empty] | 0 |  | 0 |  | 0 |  | 0 |  | 0 | 0
[5 empty] | 0 |  | 0 |  | 0 |  | 0 |  | 0 | 0
[5 empty] | 0 |  | 0 |  | 0 |  | 0 |  | 0 | 0
[5 empty] | 0 |  | 0 |  | 0 |  | 0 |  | 0 | 0
[5 empty] | 0 |  | 0 |  | 0 |  | 0 |  | 0 | 0
[5 empty] | 0 |  | 0 |  | 0 |  | 0 |  | 0 | 0
[5 empty] | 0 |  | 0 |  | 0 |  | 0 |  | 0 | 0
[5 empty] | 0 |  | 0 |  | 0 |  | 0 |  | 0 | 0
[5 empty] | 0 |  | 0 |  | 0 |  | 0 |  | 0 | 0
[5 empty] | 0 |  | 0 |  | 0 |  | 0 |  | 0 | 0
[5 empty] | 0 |  | 0 |  | 0 |  | 0 |  | 0 | 0
[5 empty] | 0 |  | 0 |  | 0 |  | 0 |  | 0 | 0
[5 empty] | 0 |  | 0 |  | 0 |  | 0 |  | 0 | 0
[5 empty] | 0 |  | 0 |  | 0 |  | 0 |  | 0 | 0
[5 empty] | 0 |  | 0 |  | 0 |  | 0 |  | 0 | 0
[5 empty] | 0 |  | 0 |  | 0 |  | 0 |  | 0 | 0
[5 empty] | 0 |  | 0 |  | 0 |  | 0 |  | 0 | 0
[5 empty] | 0 |  | 0 |  | 0 |  | 0 |  | 0 | 0
[5 empty] | 0 |  | 0 |  | 0 |  | 0 |  | 0 | 0
[5 empty] | 0 |  | 0 |  | 0 |  | 0 |  | 0 | 0
[5 empty] | 0 |  | 0 |  | 0 |  | 0 |  | 0 | 0
[5 empty] | 0 |  | 0 |  | 0 |  | 0 |  | 0 | 0
[5 empty] | 0 |  | 0 |  | 0 |  | 0 |  | 0 | 0
[5 empty] | 0 |  | 0 |  | 0 |  | 0 |  | 0 | 0
[5 empty] | 0 |  | 0 |  | 0 |  | 0 |  | 0 | 0
[5 empty] | 0 |  | 0 |  | 0 |  | 0 |  | 0 | 0
[5 empty] | 0 |  | 0 |  | 0 |  | 0 |  | 0 | 0
[5 empty] | 0 |  | 0 |  | 0 |  | 0 |  | 0 | 0
[5 empty] | 0 |  | 0 |  | 0 |  | 0 |  | 0 | 0
[5 empty] | 0 |  | 0 |  | 0 |  | 0 |  | 0 | 0
[5 empty] | 0 |  | 0 |  | 0 |  | 0 |  | 0 | 0
[5 empty] | 0 |  | 0 |  | 0 |  | 0 |  | 0 | 0
[5 empty] | 0 |  | 0 |  | 0 |  | 0 |  | 0 | 0
[5 empty] | 0 |  | 0 |  | 0 |  | 0 |  | 0 | 0
[5 empty] | 0 |  | 0 |  | 0 |  | 0 |  | 0 | 0
[5 empty] | 0 |  | 0 |  | 0 |  | 0 |  | 0 | 0
[5 empty] | 0 |  | 0 |  | 0 |  | 0 |  | 0 | 0
[5 empty] | 0 |  | 0 |  | 0 |  | 0 |  | 0 | 0
[5 empty] | 0 |  | 0 |  | 0 |  | 0 |  | 0 | 0
[5 empty] | 0 |  | 0 |  | 0 |  | 0 |  | 0 | 0
[5 empty] | 0 |  | 0 |  | 0 |  | 0 |  | 0 | 0
[5 empty] | 0 |  | 0 |  | 0 |  | 0 |  | 0 | 0
[5 empty] | 0 |  | 0 |  | 0 |  | 0 |  | 0 | 0
[5 empty] | 0 |  | 0 |  | 0 |  | 0 |  | 0 | 0
[5 empty] | 0 |  | 0 |  | 0 |  | 0 |  | 0 | 0
[5 empty] | 0 |  | 0 |  | 0 |  | 0 |  | 0 | 0
[5 empty] | 0 |  | 0 |  | 0 |  | 0 |  | 0 | 0
02.05.2014 22:38:24#
02.05.2014 22:38:24#
02.05.2014 22:38:24#
02.05.2014 22:38:24#
Note on F13: Attribute/characteristics which may lead to a CCF. These attribute has to be seen as crucial attributes in contrast to general common causes as Environment, EMC, Primary Power supply...
Note on F14: Spatial dependency. HW elements near to each other. Consequently temperature impact, crosstalk…or actually short is possible
Note on G14: Score of 0…3 0 - not applicable 1 - partly relevant 2 - relevant 3 - fully applicable
Note on H14: Use of common resources as e.g..: - Power Supply, - Oscillator, - Sensor Input signals - ...
Note on I14: Score of 0…3 0 - not applicable 1 - partly relevant 2 - relevant 3 - fully applicable
Note on K14: Score of 0…3 0 - not applicable 1 - partly relevant 2 - relevant 3 - fully applicable
Note on L14: Possibility of common mode failures: - common component type - same technology (e.g. MOSFET switch in view of avalanche effect) - susceptibility to EMI, environment (e.g. temperature, vibration, chemicals, moisture…)
Note on M14: Score of 0…3 0 - not applicable 1 - partly relevant 2 - relevant 3 - fully applicable
Note on O14: Score of 0…3 0 - not applicable 1 - partly relevant 2 - relevant 3 - fully applicable

## Coexistence Analysis
Cascading Failure Analysis based on internal blocks (e.g. from functional block diagram) - with regarding to the Coexistence Criteria
ID | Element-A (Lower ASIL or QM) | Element-B (Higher ASIL) | Failure mode of Element-A (Lower ASIL or QM) | CheckList for: Cascading or Coupling Path |  | Fault propogating | Description of cascading effect in Element-B (with Higher ASIL) and Safety requirements violation | Measure for fault Avoidance or Control |  | Reponsibility
| Short name and assigned ASIL | Short name and assigned ASIL |  | Coupling Type | Fault propagating medium | Description: Short Name of involved signals, and how the fault is propagated via the seletected coupling/propagating type |  | Measure Type | Measure description | Verification method | Measure assigned to | Measure status
| Main domain | SFIss | NA | Conductive Coupling | The fault of Element-A propagating via communication bus between the Element-A and Element-B， E.g. SPI, UART, etc. | NA | NA |  | NA
| Main domain | SFIss | Illegal access and tampering with data | Conductive Coupling | The fault of Element-A propagating via shared communication Bus: AMBA, etc. | Shared Bus (SYSBUS、CFGBUS) | Data loss or tampering | Detect and control the final failure effect | Hardware shutdown
| Main domain | SFIss | Main domain Abnormal power supply(Over voltage, under voltage, power failure) | Conductive Coupling | The fault of Element-A propogating via shared Power line | Shared Power Management | ASILB's Main domain power supply failure resulting in the ASILD's SFIss Power failure | Cut off the propagating path | Main domain and SFIss use different power management systems
| Main domain | SFIss | No Clock/ Too high Clock/Too low clock | Conductive Coupling | The fault of Element-A propagating via shared Clock line | Shared Clock line | ASILB's Main domain Clock failure resulting in the ASILD's SFIss Clock failure | Cut off the propagating path | Main domain and SFIss use different Clock
| Main domain | SFIss | SFIss control main domain by Reset Line，The reset signal sent by SFIss to main domain has timed out the handshake | Conductive Coupling | The fault of Element-A propagating via shared Reset Line | Reset Line | SFIss suspended, Main domain can't receive the reset singal | Detect and control the final failure effect | (Power on：Software-Time out 、L2 driving: take over and pull over)
| Main domain | SFIss | DDR Error writing/reading | Conductive Coupling | The fault of Element-A propagating via shared Memory Address bus，Data bus , control Bus, and memory cells, E.g. SDRAM, RAM, Flash, etc. | Shared DDR | Main domain wrote incorrect data to DDR, resulting in SFIss reading incorrect data | Detect and control the final failure effect | Software isolation, Isolate DDR access permissions for different functional areas through the operating system; MPU-Filter
| Main domain | SFIss | S-Buffer Error writing/reading | Conductive Coupling | The fault of Element-A propagating via other shared Common resources | Shared S-Buffer | Main domain wrote incorrect data to S-Buffer, resulting in SFIss reading incorrect data | Detect and control the final failure effect | Software isolation, Isolate DDR access permissions for different functional areas through the operating system; MPU-Filter
| Main domain | SFIss | NA | Near Field Coupling | Capacitive coupling: The cross talk due to the small gap(<wavelength) between 2 elements, inducing a change in voltage across the gap | NA | NA |  | MPU-Filter
| Main domain | SFIss | NA | Near Field Coupling | Inductive coupling: occurs when a varing magnetic field exists between 2 elements with a small gap (<wavelength), inducing a change in voltage along the receiving element | NA | NA |  | NA
| Main domain | SFIss | NA | Radiative Coupling | Electromagnetic coupling: The Element-A falsely emits or radiates an electromagnetic wave which propagates across the open air and is picked up or received by the element-B | NA | NA |  | NA
| Main domain | SFIss | Junction temperature exceeds critical value | Environmental Coupling | The fault in Element-A, cause an unexpected Temperature or thermal vary cross the conductor or space between 2 elements, and induce the mal-function of element-B. | PCB | SFIss failure | Detect and control the final failure effect | Integrate independent temperature sensors and monitor the junction temperature
| Main domain | SFIss | NA | Mechanical Coupling | The unexpected mechanical force or stress caused by the fault in Element-A is transferred from the source to the element-B via a physical medium: E.g.substrate,Package,etc. | NA | NA |  | NA
CF-002 | VPss (Lower ASIL or QM) | Other Subsystems (Higher ASIL) |  | Conductive Coupling | The fault of Element-A propgating via the functional signal line
| VPss (Lower ASIL or QM) | Other Subsystems (Higher ASIL) |  | Conductive Coupling | The fault of Element-A propagating via communication bus between the Element-A and Element-B， E.g. SPI, UART, etc.
| VPss (Lower ASIL or QM) | Other Subsystems (Higher ASIL) | VPSS error | Conductive Coupling | The fault of Element-A propagating via shared communication Bus: AMBA, etc. | Media Bus | Media BUS deadlock | Detect and control the final failure effect | MediaBUS time out
| VPss (Lower ASIL or QM) | Other Subsystems (Higher ASIL) |  | Conductive Coupling | The fault of Element-A propogating via shared Power line
| VPss (Lower ASIL or QM) | Other Subsystems (Higher ASIL) |  | Conductive Coupling | The fault of Element-A propagating via shared Clock line
| VPss (Lower ASIL or QM) | Other Subsystems (Higher ASIL) |  | Conductive Coupling | The fault of Element-A propagating via shared Reset Line
| VPss (Lower ASIL or QM) | Other Subsystems (Higher ASIL) | DDR Error writing/reading | Conductive Coupling | The fault of Element-A propagating via shared Memory Address bus，Data bus , control Bus, and memory cells, E.g. SDRAM, RAM, Flash, etc. | Shared DDR | VPss wrote incorrect data to DDR, resulting in Other Higher ASIL Subsystems reading incorrect data | Detect and control the final failure effect | Software isolation, Isolate DDR access permissions for different functional areas through the operating system; MPU-Filter
| VPss (Lower ASIL or QM) | Other Subsystems (Higher ASIL) | S-Buffer Error writing/reading | Conductive Coupling | The fault of Element-A propagating via other shared Common resources | Shared S-Buffer | VPss wrote incorrect data to S-Buffer, resulting in Other Higher ASIL Subsystems reading incorrect data | Detect and control the final failure effect | Software isolation, Isolate DDR access permissions for different functional areas through the operating system; MPU-Filter
| VPss (Lower ASIL or QM) | Other Subsystems (Higher ASIL) | NA | Near Field Coupling | Capacitive coupling: The cross talk due to the small gap(<wavelength) between 2 elements, inducing a change in voltage across the gap
| VPss (Lower ASIL or QM) | Other Subsystems (Higher ASIL) | NA | Near Field Coupling | Inductive coupling: occurs when a varing magnetic field exists between 2 elements with a small gap (<wavelength), inducing a change in voltage along the receiving element
| VPss (Lower ASIL or QM) | Other Subsystems (Higher ASIL) | NA | Radiative Coupling | Electromagnetic coupling: The Element-A falsely emits or radiates an electromagnetic wave which propagates across the open air and is picked up or received by the element-B
| VPss (Lower ASIL or QM) | Other Subsystems (Higher ASIL) |  | Environmental Coupling | The fault in Element-A, cause an unexpected Temperature or thermal vary cross the conductor or space between 2 elements, and induce the mal-function of element-B.
| VPss (Lower ASIL or QM) | Other Subsystems (Higher ASIL) | NA | Mechanical Coupling | The unexpected mechanical force or stress caused by the fault in Element-A is transferred from the source to the element-B via a physical medium: E.g.substrate,Package,etc.
CF-003 | OSPI | Other Blocks (Higher ASIL) |  | Conductive Coupling | The fault of Element-A propgating via the functional signal line
| OSPI | Other Blocks (Higher ASIL) |  | Conductive Coupling | The fault of Element-A propagating via communication bus between the Element-A and Element-B， E.g. SPI, UART, etc.
| OSPI | Other Blocks (Higher ASIL) | OSPI flash data error | Conductive Coupling | The fault of Element-A propagating via shared communication Bus: AMBA, etc. | AXI (Shared SFIBUS) | OSPI wrote incorrect data to Other Higher ASIL Blocks; OSPI flash data error | Detect and control the final failure effect | Add AXI parity/ECC Protection.
| OSPI | Other Blocks (Higher ASIL) |  | Conductive Coupling | The fault of Element-A propogating via shared Power line
| OSPI | Other Blocks (Higher ASIL) |  | Conductive Coupling | The fault of Element-A propagating via shared Clock line
| OSPI | Other Blocks (Higher ASIL) |  | Conductive Coupling | The fault of Element-A propagating via shared Reset Line
| OSPI | Other Blocks (Higher ASIL) |  | Conductive Coupling | The fault of Element-A propagating via shared Memory Address bus，Data bus , control Bus, and memory cells, E.g. SDRAM, RAM, Flash, etc.
| OSPI | Other Blocks (Higher ASIL) | OSPI flash Data read/write stuck | Conductive Coupling | The fault of Element-A propagating via other shared Common resources | Shared SFIBUS | SFIBUS stuck due to data read/write stuck | Detect and control the final failure effect | Add SFIBUS time out Protection
| OSPI | Other Blocks (Higher ASIL) | NA | Near Field Coupling | Capacitive coupling: The cross talk due to the small gap(<wavelength) between 2 elements, inducing a change in voltage across the gap
| OSPI | Other Blocks (Higher ASIL) | NA | Near Field Coupling | Inductive coupling: occurs when a varing magnetic field exists between 2 elements with a small gap (<wavelength), inducing a change in voltage along the receiving element
| OSPI | Other Blocks (Higher ASIL) | NA | Radiative Coupling | Electromagnetic coupling: The Element-A falsely emits or radiates an electromagnetic wave which propagates across the open air and is picked up or received by the element-B
| OSPI | Other Blocks (Higher ASIL) |  | Environmental Coupling | The fault in Element-A, cause an unexpected Temperature or thermal vary cross the conductor or space between 2 elements, and induce the mal-function of element-B.
| OSPI | Other Blocks (Higher ASIL) | NA | Mechanical Coupling | The unexpected mechanical force or stress caused by the fault in Element-A is transferred from the source to the element-B via a physical medium: E.g.substrate,Package,etc.
CF-004 | LIN/UART、SPI、I2C、PINMUX、Time Sync、UART | Other Blocks (Higher ASIL) | LIN/UART、SPI、I2C、PINMUX、Time Sync、UART Data read/write stuck | Conductive Coupling | The fault of Element-A propagating via other shared Common resources | Shared SFIBUS(SFIDEC) | SFIBUS(SFIDEC) stuck due to data read/write stuck | Detect and control the final failure effect | Add SFIBUS(SFIDEC) time out Protection
CF-005 | Element MAC(RGMII) | SFIBUS | Element MAC (RGMII) sent an incorrect request to the SFIBUS | Conductive Coupling | The fault of Element-A propagating via shared communication Bus: AMBA, etc. | AXI (Shared SFIBUS) | SFIBUS Received erroneous instruction, resulting in erroneous operation | Detect and control the final failure effect | Add AXI parity/ECC Protection
CF-006 | Element MAC(RGMII) | SFIDEC | Element MAC (RGMII) and SFIBUS handshake timeout | Conductive Coupling | The fault of Element-A propagating via shared communication Bus: AMBA, etc. | Shared SFIBUS(SFIDEC) | SFIBUS(SFIDEC) stuck due to bus handshake timeout | Detect and control the final failure effect | Add SFIBUS(SFIDEC) time out Protection
CF-007 | DMA | SFIBUS | DMA sent an incorrect request to the SFIBUS | Conductive Coupling | The fault of Element-A propagating via shared communication Bus: AMBA, etc. | AXI (Shared SFIBUS) | SFIBUS Received erroneous instruction, resulting in erroneous operation | Detect and control the final failure effect | Add AXI parity/ECC Protection
| DMA | SFIBUS | DMA and SFIBUS handshake timeout | Conductive Coupling | The fault of Element-A propagating via shared communication Bus: AMBA, etc. | AXI (Shared SFIBUS) | SFIBUS(SFIDEC) stuck due to bus handshake timeout | Detect and control the final failure effect | Add SFIBUS(SFIDEC) time out Protection
CF-008 | DEBUG | Other Blocks (Higher ASIL) | Unexpected activation of DEBUG function | Conductive Coupling | The fault of Element-A propgating via the functional signal line | Functional signal(Debug) line | Other Blocks (Higher ASIL) data damage or lost | Prevent fault of Element-A from occurring | The SFIss should support mechnism to avoid Unexpected activation of DEBUG function

## Block based Analysis
Analysis based on internal blocks (e.g. from functional block diagram)
ID | Element | Redundant element1/Safety Mechanism | DFI |  | Function impacted of Element | Function impacted of Redundant Element1 | Effect and Measure |  |  | Reponsibility
| Short name and description | Short name and description | DFI class | DFI type | Short name and description | Short name and description | DFI Failure Mode | DFI Effect | Measure for fault Avoidance or Control | Verification method | Measure assigned to | Measure status
CF-001 | Main domain | SFIss | shared resources | Failures in common clock elements (including PLL, clock trees, clock enable signals,etc.) | Main domain_clk | SFIss_clk | Failures in common clock elements | Main domain、 SFIss fails simultaneously | Main domain and SFIss use different Clock
| Main domain | SFIss | shared resources | Failures in common test logic including DFT (Design for Test) signals, scan chains etc., common debug logic including debug routing network (network that provides access to analogue or digital signals or enables reading of digital registers) and trace signals (mechanism to trace one or more signals synchronously, e.g. controlled by triggers or trace clocks and read the result afterwards) | Main domain | SFIss | Failures in common test logic | Main domain、 SFIss fails in common mode | Use different test controler
| Main domain | SFIss | shared resources | Failures in power supply elements including power distribution network, common voltage regulators, common references (e.g. band-gaps, bias generators and related network)
| Main domain | SFIss | shared resources | Non simultaneous supply switch on, that can cause effects like latch up or high inrush current
| Main domain | SFIss | shared resources | Failures in common reset logic including reset signals | Main domain | SFIss | Failures in common reset signals | Main domain、 SFIss fails in common reset signals | Main domain and SFIss use different reset signals.
| Main domain | SFIss | shared resources | Failures in shared modules (e.g. RAM, Flash, ADC, Timers, DMA,Interrupt Controller, Busses, etc.) | Main domain | SFIss | modules (Including RAM, Flash, Timers, DMA,Interrupt Controller, Busses, etc.) |  | Use different modules (Including RAM, Flash, Timers, DMA,Interrupt Controller, Busses, etc.)
| Main domain | SFIss | shared resources | Failures in Common Enable/Control/Configuration signals | Main domain | SFIss
| Main domain | SFIss | random physical root cause | Short circuits (e.g.: local defects, electro migration, via migration, contact migration, oxide break down)
| Main domain | SFIss | random physical root cause | Latch up
| Main domain | SFIss | random physical root cause | Cross talk (substrate current, capacitive coupling)
| Main domain | SFIss | random physical root cause | Local heating caused e.g. by defective voltage regulators or output drivers
| Main domain | SFIss | environmental conditions | Temperature | Main domain | SFIss | Junction temperature exceeds critical value | Chip failure or abnormal function | Integrate temperature sensors and monitor the junction temperature
| Main domain | SFIss | environmental conditions | Vibration
| Main domain | SFIss | environmental conditions | Pressure
| Main domain | SFIss | environmental conditions | Humidity/Condensation
| Main domain | SFIss | environmental conditions | Corrosion
| Main domain | SFIss | environmental conditions | EMI
| Main domain | SFIss | environmental conditions | Overvoltage applied from external | Main domain | SFIss | Overvoltage applied from external | Chip failure or abnormal function | I/O ports, design appropriate protection circuits,such as overvoltage protection circuit ; Implementing overvoltage detection and protection mechanisms in software
| Main domain | SFIss | environmental conditions | Mechanical stress
| Main domain | SFIss | environmental conditions | Wear
| Main domain | SFIss | environmental conditions | Aging
| Main domain | SFIss | environmental conditions | Water and other fluids intrusion
| Main domain | SFIss | development faults | Requirement faults | Main domain | SFIss | Inaccurate understanding of chip requirements or incorrect requirement documentation | Chip failure or abnormal function | Implement change management, document management, etc. according to ASIL D level functional safety processes
| Main domain | SFIss | development faults | Specification errors | Main domain | SFIss | Design Specification errors | Chip failure or abnormal function | Implement Document verification according to ASIL D level functional safety processes
| Main domain | SFIss | development faults | Implementation faults, i.e. incorrect implementation of functionality
| Main domain | SFIss | development faults | Lack or insufficiency of design measures to avoid crosstalk
| Main domain | SFIss | development faults | Lack or insufficiency of Latch up prevention measures
| Main domain | SFIss | development faults | Wrong configuration | Main domain | SFIss | Wrong Configuration | Chip failure or abnormal function | Implement change management, document management, etc. according to ASIL D level functional safety processes
| Main domain | SFIss | development faults | Layout faults, such as incorrect routing e.g. over redundant blocks, insufficient insulation, insufficient separation or isolation, insufficient EMI shielding
| Main domain | SFIss | development faults | Temperature due to heating of power consuming parts of the die Temperature gradients causing mismatches within sensitive measurement circuitry
| Main domain | SFIss | manufacturing faults | Related to processes procedures and training
| Main domain | SFIss | manufacturing faults | Faults in control plans and in monitoring of special characteristics
| Main domain | SFIss | manufacturing faults | Related to software flashing and end-of-line programming (e.g. wrong versions or wrong programming conditions, protocols or timings)
| Main domain | SFIss | manufacturing faults | Mask misalignment
| Main domain | SFIss | manufacturing faults | Incorrect End-of-Line trimming or fusing (e.g. Laser trimming, OTP or EEPROM programming of calibration coefficients or customization settings)
| Main domain | SFIss | Installation faults | Related to wiring harness routing
| Main domain | SFIss | Installation faults | Related to the inter-changeability of parts
| Main domain | SFIss | Installation faults | Failures of adjacent items or parts or elements. (e.g. wrong configuration of a connected interface delivering data to an input, or incorrect load on a driven output)
| Main domain | SFIss | Installation faults | Wrong PCB connection
| Main domain | SFIss | Installation faults | Wrong configuration (e.g. of spare memory usage)
| Main domain | SFIss | service faults | no DFI related to service faults known
Note on K3: 关联失效应对措施验证的典型方法可以基于： - 基于某些已知原则，理论的分析方法； - 通过进行硅前仿真，以提供对应DFI具有鲁棒性的证据； 例如：可以是各个抽象层上的仿真，包括故障注入。 - 硅后鲁棒性测试；（比如：EMI测试，老化测试，加速老化测试，电气压力测试） - 有书面记录理由支持的专家判断。

## HW DFI examples
Dependent Failure Indicator classes (see ISO 26262-11 clause 4.7). Please adapt the table to project demands!
shared resources | random physical root cause | environmental conditions | development faults | manufacturing faults | Installation faults | service faults | Measure assigned to | Measure status
no DFI related to shared resources known | no DFI related to random physical root cause known | no DFI related to environmental conditions known | no DFI related to development known | no DFI related to manufacturing faults known | no DFI related to installation faults known | no DFI related to service faults known | IP/SoC integrator | completed
Failures in common clock elements (including PLL, clock trees, clock enable signals,etc.) | Short circuits (e.g.: local defects, electro migration, via migration, contact migration, oxide break down) | Temperature | Requirement faults | Related to processes procedures and training | Related to wiring harness routing |  | IC user | in consideration
Failures in common test logic including DFT (Design for Test) signals, scan chains etc., common debug logic including debug routing network (network that provides access to analogue or digital signals or enables reading of digital registers) and trace signals (mechanism to trace one or more signals synchronously, e.g. controlled by triggers or trace clocks and read the result afterwards) | Latch up | Vibration | Specification errors | Faults in control plans and in monitoring of special characteristics | Related to the inter-changeability of parts |  | department… | in progress
Failures in power supply elements including power distribution network, common voltage regulators, common references (e.g. band-gaps, bias generators and related network) | Cross talk (substrate current, capacitive coupling) | Pressure | Implementation faults, i.e. incorrect implementation of functionality | Related to software flashing and end-of-line programming (e.g. wrong versions or wrong programming conditions, protocols or timings) | Failures of adjacent items or parts or elements. (e.g. wrong configuration of a connected interface delivering data to an input, or incorrect load on a driven output) |  | department… | rejected
Non simultaneous supply switch on, that can cause effects like latch up or high inrush current | Local heating caused e.g. by defective voltage regulators or output drivers | Humidity/Condensation | Lack or insufficiency of design measures to avoid crosstalk | Mask misalignment | Wrong PCB connection
Failures in common reset logic including reset signals |  | Corrosion | Lack or insufficiency of Latch up prevention measures | Incorrect End-of-Line trimming or fusing (e.g. Laser trimming, OTP or EEPROM programming of calibration coefficients or customization settings) | Wrong configuration (e.g. of spare memory usage)
Failures in shared modules (e.g. RAM, Flash, ADC, Timers, DMA,Interrupt Controller, Busses, etc.) |  | EMI | Wrong configuration
Failures in Common Enable/Control/Configuration signals |  | Overvoltage applied from external | Layout faults, such as incorrect routing e.g. over redundant blocks, insufficient insulation, insufficient separation or isolation, insufficient EMI shielding
|  | Mechanical stress | Temperature due to heating of power consuming parts of the die Temperature gradients causing mismatches within sensitive measurement circuitry
Wear
Aging
Water and other fluids intrusion
Cascading Path and Coupling Type
Conductive Coupling | Near Field Coupling | Radiative Coupling | Environmental Coupling | Mechanical Coupling
The fault of Element-A propgating via the functional signal line | Capacitive coupling: The cross talk due to the small gap(<wavelength) between 2 elements, inducing a change in voltage across the gap | Electromagnetic coupling: The Element-A falsely emits or radiates an electromagnetic wave which propagates across the open air and is picked up or received by the element-B | The fault in Element-A, cause an unexpected Temperature or thermal vary cross the conductor or space between 2 elements, and induce the mal-function of element-B. | The unexpected mechanical force or stress caused by the fault in Element-A is transferred from the source to the element-B via a physical medium: E.g.substrate,Package,etc.
The fault of Element-A propagating via communication bus between the Element-A and Element-B， E.g. SPI, UART, etc. | Inductive coupling: occurs when a varing magnetic field exists between 2 elements with a small gap (<wavelength), inducing a change in voltage along the receiving element
The fault of Element-A propagating via shared communication Bus: AMBA, etc.
The fault of Element-A propogating via shared Power line
The fault of Element-A propagating via shared Clock line
The fault of Element-A propagating via shared Reset Line
The fault of Element-A propagating via shared Memory Address bus，Data bus , control Bus, and memory cells, E.g. SDRAM, RAM, Flash, etc.
The fault of Element-A propagating via other shared Common resources

## DFA Examples
Coupling coefficient class | Topics | Examples in System | Examples in Hardware | Examples in Software | Examples in Semi-Conductors
共享资源： 使用相同的软、硬件或系统要素的两个要素，它们会受到共享资源失效或者不可用的影响 | a) 随机硬件失效 g) 共同外部资源或信息失效 | 电源 线束 数据和通信总线 功率级 | 时钟 两个关闭通道使用的相同H桥 插座插头连接器 | 被其他两个软件组件使用的软件组件，如： 数学或其他库 I/O程序，驱动 多个软件要素使用的硬件资源 | 共享资源失效 单一物理根本原因 如时钟、供电
共享信息输入： 从功能角度出发，无共享资源情况下，连接到相同信息源的两个功能也会使用相同的信息 | a) 随机硬件失效 | 外部消息（如CAN，Flexray或AUTOSATR RTE消息） 外部物理信号 电容/雷达检测到的读数值 | 连接到原始物理的数字或模拟信号源 | 两个软件函数的全局变量（常量） 一个软件函数传递给多个其他函数的数据/函数参数/消息 | 共享资源失效
环境抗干扰力不足： 相同/相似物理特性的要素，可能会受到相同的外部环境干扰的影响。 | f)环境因素 h)特定工况下的压力 | 机械耦合 易燃材料 | 电效应敏感度等级 硬件要素的接近程度 相同的外壳 | 不直接适用 | 环境故障 如EMC
系统耦合： 由于共同的系统性的人为错误或工具错误而导致的要素失效 | b)开发错误 c)生产错误 d)安装错误 e)服务错误 h)特定工况下的的压力 |  | 用于多个要素的相同生产过程 用于多个要素的相同维修过程 | 相同的软件工具（IDE、编译器、链接器、软件配置器） 相同的编程/建模语言 相同的编译器/链接器 | 开发错误 生产错误 安装错误 维修错误 如编译器
相同类型的组件： 由于共因失效，相同或非常相似组件的多个实例可能会共同失效。 | a) 随机硬件失效 b)开发错误 | 同类型的执行器，如电机 同类型的传感器 | 同类型的硬件组件/部件 不同微控制器的相同电源 相同的微控制器 相同的专用集成电路 | 相同源代码扩展两次（如C语言宏 不同位置调用的相同的库实例，或相同的标准软件模块实例，被认为是共享资源。 | 开发错误
通讯： 一个要素通过通信通道从另一个要素接收信息 | a) 随机硬件失效 b)开发错误 d)安装错误 e)服务错误 i)老化和磨损 | 同一系统的两个ECU之间的CAN连接 同一ECU内两个微控制器之间的通信 | 两个硬件要素之间的电气连接 | 通过全局变量的数据流 消息传递 传递参数的函数调用 | 共享资源失效 单一物理根本原因
非预期接口： 两个要素通过一个非预期接口直接相互影响 | a) 随机硬件失效 b)开发错误 d)安装错误 h)特定工况下的的压力 | 由于同步缺失，导致一个功能覆盖另一个功能 | 由于硬件要素距离近，导致信号线之间产生潜在的串扰、热冲击、干扰等 | 由于使用相同的内存空间，导致可能出现错误的内存分配或内存泄漏 | 单一物理根本原因

## CCF Calc. On-Chip Red.
Calculation of β-factor according to IEC 61508 Ed. 2 for On-Chip Redundancy
Techniques and measures that increase βB-IC
| Technique/measure | Delta β-factor [%] | Remark | additional β-factor [%] | yes = 1 no = 0 | Comments
1 | Watchdog on-chip used as monitoring element | 5 | Monitoring elements used for watchdog function and necessary to guarantee the required DC should be realised external to the IC preferably under the aspect of common cause failures. The use of a watchdog(s) on-chip may result in a higher lower DC compared to external realization. | 0 | 0
2 | Monitoring elements on-chip other than watchdog, for example clock monitoring | 5 | Monitoring elements used for example for clock monitoring and necessary to guarantee the required DC should be realised external to the IC preferably under the aspect of common cause failures. The use of a monitoring element(s) on-chip may result in a higher lower DC compared to external realization. | 0 | 0
3a | Internal connections between blocks by wiring between output and input cells of separate physical blocks without cross-over in different layers | 2 | Comparison of conditions and results between separate physical blocks should be realised external to the IC preferably. Analysis of possible common cause failures including FMEA of stuck-at-faults of internal connections is required. Effects of temperature increase due to faults shall be taken into account in particular. Verification of the layout should be carried out by analysis of the final layout, for example with the help of tools. | 0 | 0
3b | Internal connections between blocks by wiring between output and input cells of separate physical blocks with cross-over | 4 | Comparison of conditions and results between separate physical blocks should be realised external to the IC preferably. Analysis of possible common cause failures including FMEA of stuck-at-faults and short circuit of internal connections is required. Effects of temperature increase due to faults shall be taken into account in particular. | 0 | 0
Alternate techniques/measures are indicated by a letter following the number. Only one of the alternate techniques/measures can be selected. Techniques and measures listed in this table are not exhaustive. Other techniques and measures may be used, provided evidence is given to support the claimed delta β-factor. If evidence can be provided that measures were taken to mitigate the impact of common cause failures, other delta β-factors may be used. General advice from Annex D of IEC 61508-6 should be observed in such cases. NOTE The interface signals between the redundant blocks are generally composed of multiple layers. Irrespective of the composition of a signal, whether it is solely constructed with only one metal layer or it is a mix of multiple layers, the whole interface signal will be considered as a single wire. To minimise possible interference of both channels by one fault none of the interface signals should cross over with the rest of the interface signals.
Amount of additional β-factor [%] |  |  |  | 0
Techniques and measures that decrease βB-IC
| Technique/measure | Delta β-factor [%] | Remark | additional β-factor [%] | yes = 1 no = 0 | Comments
1a | Diverse measures to control failures in different channels | 4 |  | 0 | 0
1b | Diversity in function and measures to control failures in different channels | 6 |  | 0 | 0
2 | Testing the E/E system for electromagnetic compatibility with additional safety margin not interfering the function of the E/E system | 5 | Performance criterion A is described in EMC immunity standards, see for example IEC 61000-6-2 or IEC 61326-3-1. | 0 | 0
3 | Providing each block with its own power supply pins so that no block is supplied via the power supply of another block (for example via internal connections) and not connecting wells of separate physical blocks inside the IC | 6 | External measures have to be taken to avoid dangerous failures that might be caused by different voltages of the wells. | 0 | 0
4 | Structures that isolate and decouple physical locations | 2 - 4 | Useful to decouple separate physical blocks. (If applicable: Please write a suitable value 2 - 4 in cell E18) |  | 0
5 | Ground pin between pin-out of separate physical blocks | 2 | If not implemented, short circuit between adjacent lines of separate physical blocks shall be carried out to test for effects of tear-off of bond wiring. The β-factor will not be decreased in this case. | 0 | 0
6a | High diagnostic coverage (DC ≥ 99 %) of each channel, failure detection by the technical process and achievement of safe state in adequate short time | 7 | May be appropriate only in exceptional case. | 0 | 0
6b | Temperature sensors between blocks with permanent shut-down (internal or external) to safe state in adequate short time; low effectiveness without diagnostics | 2 | See also Table A.18 (IEC61508-2), measures against temperature increase. | 0 | 0
6c | Temperature sensors between blocks with permanent shut-down (internal or external) to safe state in adequate short time; high effectiveness with diagnostics | 9 | See also Table A.18 (IEC61508-2), measures against temperature increase. | 0 | 0
6d | Analysis/test of the effects of faults (for example increase of temperature). Depending on the result of the analysis/test, comparison between channels, including fault detection and achievement of safe state in adequate short time can be required | 9 |  | 0 | 0
6e | Design of the monitoring circuit functional at the increased temperature | 7 | The design of the monitoring function (e.g. watch dog) shall carry out the safety function under worst case temperature conditions. | 0 | 0
Alternate techniques/measures are indicated by a letter following the number. Only one of the alternate techniques/ measures can be selected. Techniques and measures listed in this table are not exhaustive. Other techniques and measures may be used, provided evidence is given to support the claimed delta β-factor. NOTE Techniques/measures 6a to 6e aim for controlling effects of temperature rise due to failure.
Amount of decreasing β-factor [%] |  |  |  | 0
Basic β-factor βB-IC [%] |  |  |  | 33
Resulting β-factor βIC [%] |  |  |  | 33

## CCF Calc. Logic
Calculation of β-factor according to IEC 61508 Ed. 2 for Logic
| XLS | YLS | XSF | YSF | X | Y | yes = 1 no = 0 | Remark
Separation/segregation
Are all signal lines for the channels physically separated, for example, crosstalk or channels shorted? | 1.5 | 1.5 | 1 | 2 | 0 | 0 | 0 |  | IEC 61508 Table D.2 — Value of Z: programmable electronics
Are the logic subsystem channels on separate printed-circuit boards? | 3 | 1 |  |  | 0 | 0 | 0 |  |  | Diagnostic test interval
Are the logic subsystems physically separated in an effective manner? For example, independent Hardware units with separate time base. | 2.5 | 0.5 |  |  | 0 | 0 | 0 |  | Diagnostic coverage | Less than 1 min | Between 1 and 5 min | Greater than 5 min
If the sensors/final elements have dedicated control electronics, is the electronics for the channels physically separated? | - | - | 2.5 | 1.5 | - | - | - | Only valid for Sensor and final Elements |  99 % | 2 | 1 | 0
If the sensors/final elements have dedicated control electronics, is the electronics for each channel in an environmentally protected area (e.g. passenger cabin) and in separate enclosures? | - | - | 2.5 | 0.5 | - | - | - | Only valid for Sensor and final Elements |  90 % | 1.5 | 0.5 | 0
Diversity/Redundancy | [8 empty] |  60 % | 1 | 0 | 0
Do the channels employ different electronical technologies / different circuitries, for example, one channel with logic and one hardwired? | 8 | - |  |  | 0 | - | 0
Do the channels employ different electronical technologies / different circuitries, for example, two microcontrollers from different manufacturers? | 6 | - |  |  | 0 | - | 0 |  | IEC 61508 Table D.3 — Value of Z: sensors or final elements
Do the devices employ different physical principles for the sensing elements for example, pressure and temperature, optical and magnetical, etc? | - | - | 9 |  | - | - | - | Only valid for Sensor and final Elements |  | Diagnostic test interval
Do the devices employ different electrical principles/designs for example, digital and analogue, different manufacturer (not re-badged) or different technology? | - | - | 6.5 |  | - | - | - | Only valid for Sensor and final Elements | Diagnostic coverage | Less than 2 h | Between 2 h and 2 days | Between 2 days and 1 week | Greater than 1 week
Is low diversity used, for example hardware diagnostic tests using the same technology? | 2 | 1 |  |  | 0 | 0 | 0 |  |  99 % | 2 | 1.5 | 1 | 0
Is medium diversity used, for example hardware diagnostic tests using different technology? | 3 | 2 |  |  | 0 | 0 | 0 |  |  90 % | 1.5 | 1 | 0.5 | 0
Were the channels designed by different designers with no communication between them during the design activities? | 1.5 | 1.5 |  |  | 0 | 0 | 0 |  |  60 % | 1 | 0.5 | 0 | 0
Are separate test methods and people used for each channel during validation? | 1 | 0.5 | 1 | 2 | 0 | 0 | 0
Is the system supervised by an external/other system? | 1.5 | - |  |  | 0 | - | 0 |  | IEC 61508 Table D.4 — Calculation of  or D
Is a different calibration method and separate calibration data for each channel used? | 1.5 | - | 3 |  | 0 | - | 0 |  | Score (S or SD) | Corresponding value of b or bD for the:
Complexity/design/application/maturity/experience | [9 empty] | Logic subsystem | Sensors or final elements
Does cross-connection between channels preclude the exchange of any information other than that used for diagnostic testing or voting purposes? | 0.5 | 0.5 | 0.5 | 0.5 | 0 | 0 | 0 |  | 120 or above | 0.5% | 1%
Is the design based on techniques used in equipment that has been used successfully in the field for > 5 years? | 0.5 | 1 | 1 | 1 | 0 | 0 | 0 |  | 70 to 120 | 1% | 2%
Is there more than 5 years experience with the same hardware used in similar environments? | 1 | 1.5 | 1.5 | 1.5 | 0 | 0 | 0 |  | 45 to 70 | 2% | 5%
Is the system simple, for example no more than 10 inputs or outputs per channel? | - | 1 |  |  | - | 0 | 0 |  | Less than 45 | 5% | 10%
Are inputs and outputs protected from potential levels of over-voltage and over-current? | 1.5 | 0.5 | 1.5 | 0.5 | 0 | 0 | 0 |  | NOTE 1 | The maximum levels of βD shown in this table are lower than would normally be used, reflecting the use of the techniques specified elsewhere in this standard for the reduction in the probability of systematic failures as a whole, and of common cause failures as a result of this.
Are all devices/components conservatively rated (for example, by a factor of 2 or more)? | 2 | - | 2 |  | 0 | - | 0 |  | NOTE 2 | Values of βD lower than 0,5 % for the logic subsystem and 1 % for the sensors would be difficult to justify.
Assessment/analysis and feedback of data
Have the results of the failure modes and effects analysis or fault-tree analysis been examined to establish sources of common cause failure and have predetermined sources of common cause failure been eliminated by design? | - | 3 |  | 3 | - | 0 | 0
Were common cause failures considered in design reviews with the results fed back into the design? (Documentary evidence of the design review activity is required.) | - | 3 |  | 3 | - | 0 | 0
Are all field failures fully analysed with feedback into the design? (Documentary evidence of the procedure is required.) | 0.5 | 3.5 | 0.5 | 3.5 | 0 | 0 | 0
Procedures/human interface
Is there a written system of work to ensure that all component failures (or degradations) are detected, the root causes established and other similar items inspected for similar potential causes of failure? | - | 1.5 | 0.5 | 1.5 | - | 0 | 0
Are procedures in place to ensure that: maintenance (including adjustment or calibration) of any part of the independent channels is staggered, and, in addition to the manual checks carried out following maintenance, the diagnostic tests are allowed to run satisfactorily between the completion of maintenance on one channel and the start of maintenance on another? | 1.5 | 0.5 | 2 | 1 | 0 | 0 | 0
Do the documented maintenance procedures specify that all parts of redundant systems (for example, cables, etc.) intended to be independent of each other, are not to be relocated? | 0.5 | 0.5 | 0.5 | 0.5 | 0 | 0 | 0
Is all maintenance of printed-circuit boards, etc. carried out off-site at a qualified repair centre and have all the repaired items gone through a full pre-installation testing? | 0.5 | 1 | 0.5 | 1.5 | 0 | 0 | 0
Does the system have low diagnostic coverage (60 % to 90 %) and report failures to the level of a field-replaceable module? | 0.5 | - |  |  | 0 | - | 0
Does the system have medium diagnostics coverage (90 % to 99 %) and report failures to the level of a field-replaceable module? | 1.5 | 1 |  |  | 0 | 0 | 0
Does the system have high diagnostics coverage (>99 %) and report failures to the level of a field-replaceable module? | 2.5 | 1.5 |  |  | 0 | 0 | 0
Do the system diagnostic tests report failures to the level of a field-replaceable module? | - | - | 1 | 1 | - | - | - | Only valid for Sensor and final Elements
Competence/training/safety culture
Have designers been trained (with training documentation) to understand the causes and consequences of common cause failures? | 2 | 3 | 2 | 3 | 0 | 0 | 0
Have maintainers been trained (with training documentation) to understand the causes and consequences of common cause failures? | 0.5 | 4.5 | 0.5 | 4.5 | 0 | 0 | 0
Environmental control
Is personnel access limited (for example locked cabinets, inaccessible position)? | 0.5 | 2.5 | 0.5 | 2.5 | 0 | 0 | 0
Is the system likely to operate always within the range of temperature, humidity, corrosion, dust, vibration, etc., over which it has been tested, without the use of external environmental control? | 3 | 1 | 3 | 1 | 0 | 0 | 0
Are all signal and power cables separate at all positions? | 2 | 1 | 2 | 1 | 0 | 0 | 0
Environmental testing
Has the system been tested for immunity to all relevant environmental influences (for example EMC, temperature, vibration, shock, humidity) to an appropriate level as specified in recognized standards? | 10 | 10 | 10 | 10 | 0 | 0 | 0
Total | 62.5 | 50 | 55 | 46.5 | 0 | 0 | 0
Score S = x + y | 0
Value of z (0 / 0,5 / 1 / 1,5 / 2 - see table D.2) | 1.5
Score SD = x * (z + 1) + y | 0
b = | 5
bD = | 5

## ISO 26262-9 CH.7
7 Analysis of dependent failures
7.1 Objectives
The analysis of dependent failures aims to identify the single events or single causes that could bypass or invalidate a required independence or freedom from interference between given elements and violate a safety requirement or a safety goal.
7.2 General
The analysis of dependent failures considers architectural features such as: ⎯ similar and dissimilar redundant elements; ⎯ different functions implemented with identical software or hardware elements; ⎯ functions and their respective safety mechanisms; ⎯ partitions of functions or software elements; ⎯ physical distance between hardware elements, with or without barrier; ⎯ common external resources. According to the definitions given in ISO 26262-1, independence is threatened by common cause failures and cascading failures, while freedom from interference is only threatened by cascading failures. EXAMPLE 1 A high intensity electromagnetic field that causes different electronic devices to fail in a way that depends on design and use is an example of a common cause failure. Biased vehicle speed information that affects the behaviour of one or more vehicle functions is an example of cascading failures. Dependent failures can manifest themselves simultaneously, or within a sufficiently short time interval, to have the effect of simultaneous failures. EXAMPLE 2 A monitor designed to detect anomalous behaviour of a function can be rendered inoperative some time before the monitored function fails if both the monitor and the monitored function are subjected to the same event or cause.
7.3 Inputs to this clause
7.3.1 Prerequisites
The following information shall be available: ⎯ the independence requirements at the level at which they are applied: system, or hardware, or software in accordance with ISO 26262-3:2011, 8.5.1, or ISO 26262-4:2011, 6.5.1, or ISO 26262-5:2011, 6.5.1, or ISO 26262-6:2011, 6.5.1; ⎯ the freedom from interference requirements at the level at which they are applied: system, or hardware, or software in accordance with ISO 26262-3:2011, 8.5.1, or ISO 26262-4:2011, 6.5.1, or ISO 26262-5:2011, 6.5.1, or ISO 26262-6:2011, 6.5.1; ⎯ and the architectural information at the level at which the independence or freedom from interference requirements are to be applied: system, or hardware, or software in accordance with ISO 26262-4:2011, 7.5.2, or ISO 26262-5:2011, 7.5.1, or ISO 26262-6:2011, 7.5.1. NOTE The architectural information is used to determine the boundaries of the analyses of dependent failures.
7.3.2 Further supporting information
None.
7.4 Requirements and recommendations
7.4.1 The potential for dependent failures shall be identified from the results of safety analyses in accordance with Clause 8. NOTE 1 Both systematic failures and random hardware failures have the potential to be dependent failures. NOTE 2 The identification of potential for dependent failures can be based on deductive analyses: examination of cut sets or repeated identical events of an FTA can indicate potential for dependent failures. NOTE 3 The identification can also be supported by inductive analyses: similar parts or components with similar failure modes that appear several times in an FMEA can give additional information about the potential for dependent failures.
7.4.2 Each identified potential for dependent failures shall be evaluated to determine its plausibility, i.e. if a reasonably foreseeable cause exists which leads to the dependent failure and consequently violates a required independence or freedom from interference between given elements. NOTE When quantification of random hardware failures is required, as for the evaluation of the safety goal violations due to random hardware failures (see ISO 26262-5), the contribution of common cause failures is estimated on a qualitative basis because no general and sufficiently reliable method exists for quantifying such failures.
7.4.3 This evaluation shall consider the operational situations as well as the different operating modes of the item or element being analyzed.
7.4.4 This evaluation shall consider the following topics as applicable: NOTE 1 The evaluation of the potential dependent failures plausibility can be supported by appropriate checklists, e.g. checklists based on field experience. The checklists provide the analysts with representative examples of root causes and coupling factors such as: same design, same process, same component, same interface, proximity. IEC 61508 provides information that can be used as a basis to establish such checklists. NOTE 2 This evaluation can also be supported by the adherence to process guidelines which are intended to prevent the introduction of root causes and coupling factors that could lead to dependent failures. a) random hardware failures; EXAMPLE Failures of common blocks such as clock, test logic and internal voltage regulators in large scale integrated circuits (microcontrollers, ASICs, etc.). b) development faults; EXAMPLE Requirement faults, design faults, implementation faults, faults resulting from the use of new technologies and faults introduced when making modifications. c) manufacturing faults; EXAMPLE Faults related to processes, procedures and training; faults in control plans and in monitoring special characteristics; faults related to software flashing and end-of-line programming. d) installation faults; EXAMPLE Faults related to wiring harness routing; faults related to the inter-changeability of parts; failures of adjacent items or elements. e) repair faults; EXAMPLE Faults related to processes, procedures and training; faults related to trouble shooting; faults related to the inter-changeability of parts and faults due to backward incompatibility. f) environmental factors; EXAMPLE Temperature, vibration, pressure, humidity / condensation, pollution, corrosion, contamination, EMC. g) failures of common external resources; and EXAMPLE Power supply, input data, inter-system data bus and communication. h) stress due to specific situations. EXAMPLE Wear, ageing.
7.4.5 Rationale for the plausibility of dependent failures and their impact shall be made available. NOTE Plausible dependent failures are those for which the evaluation as given in 7.4.2 has revealed a reasonably foreseeable cause.
7.4.6 Measures for the resolution of plausible dependent failures shall be specified during the development phase, in accordance with the change management in ISO 26262-8.
7.4.7 Measures for the resolution of plausible dependent failures shall include the measures for preventing their root causes, or for controlling their effects, or for reducing the coupling factors. EXAMPLE Diversity is a measure that can be used to prevent, reduce or detect common cause failures.
7.5 Work products
7.5.1 Analysis of dependent failures, resulting from 7.4.