## Change History
Version | Modified contents | Date | Author
V1.0 | first draft | 2023-11-06 | Peipei,He

## Block-Diagram
Block Diagram

## IC Level
ID | Group | Requirement title | Requirement description | Allocation | Failure Mode Type | ASIL | FDTI | Parent Requirement | Sub requirement | Satus | Owner | Designer | Test Case ID | Test Result
TSR_IC_DFA_001 | BUS | The SFIss should support mechnism to aviod Main domain Illegal access SFIss By Shared Bus (SYSBUS、CFGBUS) | The SFIss should support mechnism to aviod Main domain Illegal access SFIss By Shared Bus (SYSBUS、CFGBUS) . If the mechanism detects the fault, it needs to block the access and report it to the FMU Level 3 fault | SFIss | FFI |  | 100us |  |  | draft | Gong Zhenzhi | Gong Zhenzhi
TSR_IC_DFA_002 | Power | The Main domain and SFIss need to ensure independent power supply | The Main domain and SFIss need to ensure independent power supply | PMU | FFI |  |  |  |  | draft | Gong Zhenzhi | She Lei
TSR_IC_DFA_003 | Clock | The Main domain and SFIss need to ensure clock independence | The Main domain and SFIss need to ensure clock independence | CRG | FFI |  |  |  |  | draft | Gong Zhenzhi | Shi Shuguang
TSR_IC_DFA_004 | Reset | The SFIss should support mechnism for timeout detection for Main domain reset | The SFIss should support mechnism for timeout detection for Main domain reset. If the mechanism detects the fault, report it to the FMU level 2 fault | CRG | FFI |  | 100us |  |  | draft | Gong Zhenzhi | Shi Shuguang
TSR_IC_DFA_005 | DDR | The DDRss should support mechnism to Support users for memory protection management | The DDRss should support mechnism to Support users for memory protection management | DDRss | FFI |  |  |  |  | draft | Gong Zhenzhi
TSR_IC_DFA_006 | Sbuffer | The Sbuffer should support mechnism to Support users for memory protection management | The Sbuffer should support mechnism to Support users for memory protection management | CPUss | FFI |  |  |  |  | draft | Gong Zhenzhi
TSR_IC_DFA_007 | Temperature | The SFIss R52 Core should support the junction temperature monitor | The SFIss R52 Core should integrated temperature sensors and monitor the junction temperature, when the junction temperature reaching the threshold120℃[Configurable] , the SFIss R52 Core should report a level2 error to fault management unit. | SFIss | FFI |  | 100us |  |  | draft | Gong Zhenzhi | Gong Zhenzhi
TSR_IC_DFA_008 | Temperature | The SFIss R52 Core should support thermal shutdown mechanism | The SFIss R52 Core should integrated temperature sensors and monitor the junction temperature, when the junction temperature reaching the threshold[xx℃], the SFIss R52 Core should report a level2 error to fault management unit. | SFIss | FFI |  | 100us |  |  | draft | Gong Zhenzhi | Gong Zhenzhi
TSR_IC_DFA_009 | Temperature | The CPU Core should support the junction temperature monitor | The CPU Core should integrated temperature sensors and monitor the junction temperature, when the junction temperature reaching the threshold120℃[Configurable] , the CPU Core should report a level2 error to fault management unit. | CPUss | FFI |  | 100us |  |  | draft | Gong Zhenzhi | Chen Liang
TSR_IC_DFA_010 | Temperature | The CPU Core should support thermal shutdown mechanism | The CPU Core should integrated temperature sensors and monitor the junction temperature, when the junction temperature reaching the threshold[xx℃], the CPU Core should report a level2 error to fault management unit. | CPUss | FFI |  | 100us |  |  | draft | Gong Zhenzhi | Chen Liang
TSR_IC_DFA_011 | Temperature | The GPU Core should support the junction temperature monitor | The GPU Core should integrated temperature sensors and monitor the junction temperature, when the junction temperature reaching the threshold120℃[Configurable] , the GPU Core should report a level2 error to fault management unit. | GPUss | FFI |  | 100us |  |  | draft | Gong Zhenzhi | NieWei
TSR_IC_DFA_012 | Temperature | The GPU Core should support thermal shutdown mechanism | The GPU Core should integrated temperature sensors and monitor the junction temperature, when the junction temperature reaching the threshold[xx℃], the GPU Core should report a level2 error to fault management unit. | GPUss | FFI |  | 100us |  |  | draft | Gong Zhenzhi | NieWei
TSR_IC_DFA_013 | Temperature | The DSP Core should support the junction temperature monitor | The DSP Core should integrated temperature sensors and monitor the junction temperature, when the junction temperature reaching the threshold120℃[Configurable] , the DSP Core should report a level2 error to fault management unit. | DSPss | FFI |  | 100us |  |  | draft | Gong Zhenzhi | Yin Fengping
TSR_IC_DFA_014 | Temperature | The DSP Core should support thermal shutdown mechanism | The DSP Core should integrated temperature sensors and monitor the junction temperature, when the junction temperature reaching the threshold[xx℃], the DSP Core should report a level2 error to fault management unit. | DSPss | FFI |  | 100us |  |  | draft | Gong Zhenzhi | Yin Fengping
TSR_IC_DFA_015 | Temperature | The IPU Core should support the junction temperature monitor | The IPU Core should integrated temperature sensors and monitor the junction temperature, when the junction temperature reaching the threshold120℃[Configurable] , the IPU Core should report a level2 error to fault management unit. | IPUss | FFI |  | 100us |  |  | draft | Zhang Wang | Zhang Wang
TSR_IC_DFA_016 | Temperature | The IPU Core should support thermal shutdown mechanism | The IPU Core should integrated temperature sensors and monitor the junction temperature, when the junction temperature reaching the threshold[xx℃], the IPU Core should report a level2 error to fault management unit.. | IPUss | FFI |  | 100us |  |  | draft | Zhang Wang | Zhang Wang
TSR_IC_DFA_017 | BIST | The Main domain and SFIss should use different BIST controler. | The Main domain and SFIss should use different BIST controler. | NA | FFI |  |  |  |  | draft | Yan Yongzhi | Yan Yongzhi
TSR_IC_DFA_018 | Reset | The Main domain and SFIss should Supports independent reset. | The Main domain and SFIss should Supports independent reset. | CRG | FFI |  |  |  |  | draft | Gong Zhenzhi | Shi Shuguang
TSR_IC_DFA_019 | Resources | The Main domain and SFIss should use different modules (Including RAM, Flash, Timers, DMA,Interrupt Controller, Busses) . | The Main domain and SFIss should use different modules (Including RAM, Flash, Timers, DMA,Interrupt Controller, Busses) . | SFIss | FFI |  |  |  |  | draft | Gong Zhenzhi | Gong Zhenzhi

## Subsystem level
ID | Group | Requirement title | Requirement description | Allocation | Failure Mode Type | ASIL | FDTI | Parent Requirement | Sub requirement | Satus | Owner | Designer | Test Case ID | Test Result
TSR_Subsys_DFA_001 | BUS | The MediaBus should support mechnism to avoid MediaBus hanging due to VPSS failure. | The MediaBus should support mechnism to avoid MediaBus hanging due to VPSS failure.If the mechanism detects a fault, it will be reported to the FMU as a level1 fault. | Common | FFI |  | 100us |  |  | draft | Gong Zhenzhi | Gong Zhenzhi
TSR_Subsys_DFA_002 | BUS | The SFIBUS Should support mechnism to avoid OSPI flash、DMA、Element MAC(RGMII) request data error Cause SFIBUS to Deadlock. | The SFIBUS Should support mechnism to avoid OSPI flash、DMA、Element MAC(RGMII) request data error Cause SFIBUS to Deadlock. After detecting communication timeout, a level 1 fault will be reported to FMU. | SFIss | FFI |  | 100us |  |  | draft | Gong Zhenzhi | Gong Zhenzhi
TSR_Subsys_DFA_003 | SRAM | The SFIss should support mechnism to Support users for memory protection management. | The SFIss should support mechnism to support mechnism to Support users for memory protection management | SFIss | FFI |  |  |  |  | draft | Gong Zhenzhi | Gong Zhenzhi
TSR_Subsys_DFA_004 | BUS | The SFIBus needs to support Bus acess permission management mechanism. | The SFIBus needs to support Bus acess permission management mechanism to avoid low ASIL level modules from accessing high ASIL level modules incorrectly. After detecting an error, a Level 3 fault will be reported to FMU. | SFIss | FFI |  | 100us |  |  | draft | Gong Zhenzhi | Gong Zhenzhi
TSR_Subsys_DFA_005 | BUS | The SFIDEC should support mechnism to avoid SFIDEC hanging due to peripheral(LIN、SPI、I2C、PINMUX、Time Sync、UART) failure. | The SFIDEC should support mechnism to avoid SFIDEC hanging due to peripheral(LIN、SPI、I2C、PINMUX、Time Sync、UART) failure.If the mechanism detects a fault, it will be reported to the FMU as a level1 fault. | SFIss | FFI |  | 100us |  |  | draft | Gong Zhenzhi | Gong Zhenzhi
TSR_Subsys_DFA_006 | DEBUG | The SFIss should support mechnism to avoid unexpected activation of DEBUG function. | The SFIBus should support mechnism to avoid unexpected activation of DEBUG function.If the mechanism detects a fault, it will be reported to the FMU as a level1 fault. | SFIss | FFI |  | 100us |  |  | draft | Gong Zhenzhi | Gong Zhenzhi

## Host (hidden)
ID | Title | Requirement description | Failure Mode Type | Type | ASIL | owner | Satus | FTTI / MPFDI | Allocation | Verification Criteria
TSR_SENSOR_001 | Host端需要为I2C通讯增加CRC校验机制 | Host端需要为I2C通讯的package增加CRC算法，以校验I2C数据通讯过程中的数据损坏故障 | Single Point Fault | TSR | B |  |  | 2ms | GA9168 | SOC test
TSR_SENSOR_002 | Host端需要为I2C通讯增加message counter以支持通讯数据重复检测、通讯数据丢失检测、通讯通道阻塞检测、通讯数据次序检测 | Host端需要为I2C通讯的package增加message counter，以校验I2C数据通讯过程中的数据重复检测、通讯数据丢失检测、通讯通道阻塞检测、通讯数据次序检测故障 | Single Point Fault | TSR | B |  |  | 2ms | GA9168 | SOC test
TSR_SENSOR_003 | Host端需要为I2C通讯增加Data ID以支持通讯寻址错误检测 | Host端需要为I2C通讯的package增加Data ID，以校验I2C数据通讯过程中的寻址错误 | Single Point Fault | TSR | B |  |  | 2ms | GA9168 | SOC test
TSR_SENSOR_004 | Host端需要具备I2C通讯超时检测能力 | Host端需要具备I2C通讯超时检测能力，如果检测到发送的package在xxxms内没有应答，需要上报故障 | Single Point Fault | TSR | B |  |  | 2ms | GA9168 | SOC test
TSR_SENSOR_005 | 系统集成者在数据透传模式下，需要支持MIPI通讯的数据损坏检测 | 系统集成者在数据透传模式下，需要对MIPI通讯的数据进行CRC校验，如果发现计算的CRC值与预期的CRC值不一致，需要上报MIPI通讯数据损坏故障到故障管理单元 | Single Point Fault | TSR | B |  |  | 2ms | GA9168 | SOC test
TSR_SENSOR_006 | 系统集成者在数据透传模式下，需要支持MIPI通讯的数据丢失检测 | 系统集成者在数据透传模式下，需要对MIPI通讯的message counter进行监控，如果发现message counter的数据出现数值的不连续增加，需要上报MIPI通讯数据丢失故障到故障管理单元 | Single Point Fault | TSR | B |  |  | 2ms | GA9168 | SOC test
TSR_SENSOR_007 | 系统集成者在数据透传模式下，需要支持MIPI通讯的数据重复检测 | 系统集成者在数据透传模式下，需要对MIPI通讯的message counter进行监控，如果发现message counter的数据出现数值重复，需要上报MIPI通讯数据重复故障到故障管理单元 | Single Point Fault | TSR | B |  |  | 2ms | GA9168 | SOC test
TSR_SENSOR_008 | 系统集成者在数据透传模式下，需要支持MIPI通讯的通道阻塞检测 | 系统集成者在数据透传模式下，需要对MIPI通讯的message counter进行监控，如果发现message counter的数据不增加后，需要上报MIPI通讯通道阻塞故障到故障管理单元 | Single Point Fault | TSR | B |  |  | 2ms | GA9168 | SOC test
TSR_SENSOR_009 | 系统集成者在数据透传模式下，需要支持MIPI通讯的数据次序检测 | 系统集成者在数据透传模式下，需要对MIPI通讯的message counter进行监控，如果发现message counter的数据出现次序错误，需要上报MIPI通讯数据次序错误故障到故障管理单元 | Single Point Fault | TSR | B |  |  | 2ms | GA9168 | SOC test
TSR_SENSOR_010 | 系统集成者在数据透传模式下，需要支持MIPI通讯的数据寻址错误检测 | 系统集成者在数据透传模式下，需要对MIPI通讯的Data ID进行监控，如果发现接收到的Data ID不是预期的Data ID则丢弃该数据，并上报MIPI通讯数据寻址错误到故障管理单元 | Single Point Fault | TSR | B |  |  | 2ms | GA9168 | SOC test
TSR_SENSOR_011 | 系统集成者在数据透传模式下，需要支持MIPI通讯的通讯超时检测 | 系统集成者在数据透传模式下，需要对MIPI通讯是否接收到数据进行监控，如果超过xxms没有接收到数据，则上报MIPI通讯超时故障到故障管理单元 | Single Point Fault | TSR | B |  |  | 2ms | GA9168 | SOC test

## Sensor (hidden)
ID | Title | Requirement description | Failure Mode Type | Type | ASIL | owner | Satus | FTTI / MPFDI | Allocation | Verification Criteria
TSR_SENSOR_001 | 系统集成者在数据透传模式下，需要支持MIPI通讯的数据损坏检测 | 系统集成者在数据透传模式下，需要对MIPI通讯的数据进行CRC校验，如果发现计算的CRC值与预期的CRC值不一致，需要上报MIPI通讯数据损坏故障到故障管理单元 | Single Point Fault | TSR | B |  |  | 2ms | GA9168 | SOC test
TSR_SENSOR_002 | 系统集成者在数据透传模式下，需要支持MIPI通讯的数据丢失检测 | 系统集成者在数据透传模式下，需要对MIPI通讯的message counter进行监控，如果发现message counter的数据出现数值的不连续增加，需要上报MIPI通讯数据丢失故障到故障管理单元 | Single Point Fault | TSR | B |  |  | 2ms | GA9168 | SOC test
TSR_SENSOR_003 | 系统集成者在数据透传模式下，需要支持MIPI通讯的数据重复检测 | 系统集成者在数据透传模式下，需要对MIPI通讯的message counter进行监控，如果发现message counter的数据出现数值重复，需要上报MIPI通讯数据重复故障到故障管理单元 | Single Point Fault | TSR | B |  |  | 2ms | GA9168 | SOC test
TSR_SENSOR_004 | 系统集成者在数据透传模式下，需要支持MIPI通讯的通道阻塞检测 | 系统集成者在数据透传模式下，需要对MIPI通讯的message counter进行监控，如果发现message counter的数据不增加后，需要上报MIPI通讯通道阻塞故障到故障管理单元 | Single Point Fault | TSR | B |  |  | 2ms | GA9168 | SOC test
TSR_SENSOR_005 | 系统集成者在数据透传模式下，需要支持MIPI通讯的数据次序检测 | 系统集成者在数据透传模式下，需要对MIPI通讯的message counter进行监控，如果发现message counter的数据出现次序错误，需要上报MIPI通讯数据次序错误故障到故障管理单元 | Single Point Fault | TSR | B |  |  | 2ms | GA9168 | SOC test
TSR_SENSOR_006 | 系统集成者在数据透传模式下，需要支持MIPI通讯的数据寻址错误检测 | 系统集成者在数据透传模式下，需要对MIPI通讯的Data ID进行监控，如果发现接收到的Data ID不是预期的Data ID则丢弃该数据，并上报MIPI通讯数据寻址错误到故障管理单元 | Single Point Fault | TSR | B |  |  | 2ms | GA9168 | SOC test
TSR_SENSOR_007 | 系统集成者在数据透传模式下，需要支持MIPI通讯的通讯超时检测 | 系统集成者在数据透传模式下，需要对MIPI通讯是否接收到数据进行监控，如果超过xxms没有接收到数据，则上报MIPI通讯超时故障到故障管理单元 | Single Point Fault | TSR | B |  |  | 2ms | GA9168 | SOC test

## Sensor1 (hidden)
ID | title | requirement description | failure mode | type | ASIL | owner | Satus | Requirements traceability upper layer | Requirements traceability lower layer | time constraints | Allocation | Verification/Validation | verification/validation owner
| GA9165 支持片内结温监控 | GA9165 通过ADC采样芯片内部温度，当检测到结温大于xx ℃（可配置），且持续时间超过xxms后，上报芯片过温故障到故障处理单元 | Single Point Fault | TSR | B
| GA9165 支持VTERM供电的过压检测 | GA9165 通过ADC采样VTERM的供电电压，当检测到结电压超过1.26V（可配置），且持续时间超过xxms后，上报VTERM过压故障到故障处理单元 | Single Point Fault | TSR | B
| GA9165 支持VTERM供电的欠压检测 | GA9165 通过ADC采样VTERM的供电电压，当检测到结电压低于1.14V（可配置），且持续时间超过xxms后，上报VTERM欠压压故障到故障处理单元 | Single Point Fault | TSR | B
| GA9165 支持AVDD18供电的过压检测 | GA9165 通过ADC采样模拟供电电压，当检测到结电压超过1.9V（可配置），且持续时间超过xxms后，上报模拟过压故障到故障处理单元 | Single Point Fault | TSR | B
| GA9165 支持AVDD18供电的欠压检测 | GA9165 通过ADC采样模拟供电电压，当检测到结电压低于1.7V（可配置），且持续时间超过xxms后，上报模拟欠压压故障到故障处理单元 | Single Point Fault | TSR | B
| GA9165 支持VDD(1V)供电的过压检测 | GA9165 通过ADC采样数字core的供电电压，当检测到结电压超过0.95V（可配置），且持续时间超过xxms后，上报数字core过压故障到故障处理单元 | Single Point Fault | TSR | B
| GA9165 支持VDD(1V)供电的欠压检测 | GA9165 通过ADC采样数字core的供电电压，当检测到结电压低于1.05V（可配置），且持续时间超过xxms后，上报数字core欠压压故障到故障处理单元 | Single Point Fault | TSR | B
| GA9165 支持VDDIO(1V8/3V3)供电的过压检测 | GA9165 通过ADC采样数字IO的供电电压，当检测到结电压超过3.6V（可配置），且持续时间超过xxms后，上报数字IO过压故障到故障处理单元 | Single Point Fault | TSR | B
| GA9165 支持VDDIO供电的欠压检测 | GA9165 通过ADC采样数字IO的供电电压，当检测到结电压低于1.7V（可配置），且持续时间超过xxms后，上报数字IO欠压压故障到故障处理单元 | Single Point Fault | TSR | B
| GA9165 支持对供电的过压欠压检测的上电自检 | 为了达到潜伏失效诊断覆盖度的要求，GA9165 支持对VTERM供电，AVDD18供电，VDDIO(1V8/3V3)供电，VDD(1V)供电的过压欠压的上电自检 | Latent Fault | TSR | B
| GA9165支持对分频时钟的卡滞检测 | GA9165需要监控分频时钟是否出现卡滞，如果检测到时钟卡滞超过xx时钟周期，上报时钟卡滞故障到故障处理单元 | Single Point Fault | TSR | B
| GA9165支持对分频时钟的频偏检测 | GA9165需要监控分频时钟的频偏移，如果检测到时钟频偏超过10%，则上报时钟时钟频偏故障 | Single Point Fault | TSR | B
| GA9165支持时钟源有效性检测 | GA9165需要增加内部时钟，与外部输入的25M时钟源进行互检，如果检测到对方时钟出现卡滞超过xx时钟周期，上报时钟源卡滞故障 | Single Point Fault | TSR | B
| GA9165支持时钟检测功能的上电自检 | 为了达到潜伏失效诊断覆盖度的要求，GA9165需要支持分频时钟卡滞检测，分频时钟频偏检测，时钟源有效性检测的上电自检 | Single Point Fault | TSR | B
| GA9165需要支持I2C通讯的数据损坏检测 | GA9165需要对访问本地的I2C通讯的数据进行CRC校验，如果发现计算的CRC值与预期的CRC值不一致，需要上报访问本地的I2C通讯数据损坏故障到故障管理单元 | Single Point Fault | TSR | B
| GA9165需要支持I2C通讯的数据丢失检测 | GA9165需要对访问本地的I2C通讯的message counter进行监控，如果发现message counter的数据出现数值的不连续增加，需要上报访问本地的I2C通讯数据丢失故障到故障管理单元 | Single Point Fault | TSR | B
| GA9165需要支持I2C通讯的数据重复检测 | GA9165需要对访问本地的I2C通讯的message counter进行监控，如果发现message counter的数据出现数值重复，需要上报访问本地的I2C通讯数据重复故障到故障管理单元 | Single Point Fault | TSR | B
| GA9165需要支持I2C通讯的通道阻塞检测 | GA9165需要对访问本地的I2C通讯的message counter进行监控，如果发现message counter的数据不增加后，需要上报访问本地的I2C通讯通道阻塞故障到故障管理单元 | Single Point Fault | TSR | B
| GA9165需要支持I2C通讯的数据次序检测 | GA9165需要对访问本地的I2C通讯的message counter进行监控，如果发现message counter的数据出现次序错误，需要上报访问本地的I2C通讯数据次序错误故障到故障管理单元 | Single Point Fault | TSR | B
| GA9165需要支持I2C通讯的数据寻址错误检测 | GA9165需要对访问本地的I2C通讯的Data ID进行监控，如果发现接收到的Data ID不是预期的Data ID则丢弃该数据，并上报访问本地的I2C通讯数据寻址错误到故障管理单元 | Single Point Fault | TSR | B
| GA9165需要支持I2C通讯的通讯超时检测 | GA9165需要对访问本地的I2C通讯是否接收到数据进行监控，如果超过xxms没有接收到数据，则上报访问本地的I2C通讯超时故障到故障管理单元 | Single Point Fault | TSR | B
| GA9165需要支持I2C通讯的检测机制的上电自检 | 为了达到潜伏失效诊断覆盖度的要求，GA9165 需要支持访问本地的I2C通讯的数据损坏检测，数据丢失检测，数据重复检测，通道阻塞检测，数据次序检测，数据寻址错误检测，通讯超时检测的上电自检 | Latent Fault | TSR | B
系统集成者需要支持I2C通讯的数据
| GA9165需要具备寄存器数据损坏检测能力 | GA9165需要对寄存器增加奇偶校验机制，如果奇偶校验检测出寄存器数据发生损坏，则需要上报寄存器数据损坏故障到故障处理单元 | Single Point Fault | TSR | B
| GA9165需要具备寄存器异常读写检测及保护能力 | GA9165需要对寄存器增加写保护锁机制，如果监控到写寄存器时没有解锁写保护就去写寄存器，则需要上报寄存器数据写异常故障到故障处理单元 | Single Point Fault | TSR | B
| GA9165需要支持ASA通讯的数据损坏检测 | GA9165需要对ASA通讯的数据进行CRC校验，如果发现计算的CRC值与预期的CRC值不一致，需要上报ASA通讯数据损坏故障到故障处理单元
| GA9165需要支持ASA通讯的数据丢失检测 | GA9165需要对ASA通讯的message counter进行监控，如果发现message counter的数据出现数值的不连续增加，需要上报ASA通讯数据丢失故障到故障处理单元
| GA9165需要支持ASA通讯的数据重复检测 | GA9165需要对ASA通讯的message counter进行监控，如果发现message counter的数据出现数值重复，需要上报ASA通讯数据重复故障到故障处理单元
| GA9165需要支持ASA通讯的通道阻塞检测 | GA9165需要对ASA通讯的message counter进行监控，如果发现message counter的数据不增加后，需要上报ASA通讯通道阻塞故障到故障处理单元
| GA9165需要支持ASA通讯的数据次序检测 | GA9165需要对ASA通讯的message counter进行监控，如果发现message counter的数据出现次序错误，需要上报ASA通讯数据次序错误故障到故障处理单元
| GA9165需要支持ASA通讯的数据寻址错误检测 | GA9165需要对ASA通讯的Data ID进行监控，如果发现接收到的Data ID不是预期的Data ID则丢弃该数据，并上报ASA通讯数据寻址错误到故障处理单元
| GA9165的ASA通讯需要具备通讯超时的检测能力 | GA9165需要对ASA通讯是否接收到数据进行监控，如果超过xxms没有接收到数据，则上报ASA通讯超时故障到故障处理单元
GA9165需要具备帧同步信号丢失诊断能力
GA9165需要具备帧同步信号跳变诊断能力
GA9165需要具备帧同步时间异常诊断能力