## Change History
Version | Modified contents | Date | Author
V1.0 | first draft | 2023-10-05 | Daniel Zhang

## VISS-DIGRAM
REG
MIPI
MIPI
MIPI
MIPI
VPE
BUS
BUS
BUS
VPE

## VOSS-DIGRAM
BUS
BUS
DPU
DPI2IPI
MIPI
MIPI
DPI2IPI
BUS
REG

## VISS
ID | Group | Requirement title | Requirement description | Allocation | Failure Mode Type | ASIL | FDTI | Parent Requirement | Sub requirement | Satus | Owner | Designer | Test Case ID | Test Result
TSR_VI_001 | MIPI | The VIss should support data corruption detection mechnism for MIPI interface | The VIss should support mechnism to detect the message corruption for MIPI interface. If the mechnism detect a message corruption error and can not correct this error, it should report a level1 error to fault management unit. If the mechnism detect a message corruption error and can correct this error, it should report a level3 error to fault management unit. | VIss | Single Point Fault | B | 100us |  |  | released | Gong Zhenzhi | Nei Wei
TSR_VI_002 | MIPI | The VIss should support data loss detection mechnism for MIPI interface | The VIss should support message loss detection mechnism for MIPI interface. If the mechnism detect a message loss error, it should report a level1 error to fault management unit. | VIss | Single Point Fault | B | 100us |  |  | released | Gong Zhenzhi | Nei Wei
TSR_VI_003 | MIPI | The VIss should support time-out detection mechnism for MIPI interface | The VIss should support communication time-out detection mechnism for MIPI interfac. If the mechnism detect a communication time-out error, it should report a level1 error to fault management unit. | VIss | Single Point Fault | B | 100us |  |  | released | Gong Zhenzhi | Nei Wei
TSR_VI_004 | VPE | The VIss should provide mechanism to detect video data conversion error | The VIss should support mechnism to detect video data conversion error. If the mechnism detect video data conversion error, it should report a level1 error to fault management unit. | VIss | Single Point Fault | B | 100us |  |  | released | Gong Zhenzhi | Nei Wei
TSR_VI_005 | VPE | The VIss should provide mechanism to detect video data corruption error | The VIss should support mechnism to detect video data corruption error. If the mechnism detect video data corruption error, it should report a level1 error to fault management unit. | VIss | Single Point Fault | B | 100us |  |  | released | Gong Zhenzhi | Nei Wei
TSR_VI_006 | VPE | The VIss should provide mechanism to detect video data conversion timeout error | The VIss should support mechnism to detect video data conversion error. If the mechnism detect video data conversion error, it should report a level1 error to fault management unit. | VIss | Single Point Fault | B | 100us |  |  | released | Gong Zhenzhi | Nei Wei
TSR_VI_007 | VPE | The VIss should provide mechanism to detect video data processing error | The VIss should support mechnism to detect video data processing error. If the mechnism detect data calculation error, it should report a level1 error to fault management unit. | VIss | Single Point Fault | B | 100us |  |  | released | Gong Zhenzhi | Nei Wei
TSR_VI_008 | VPE | The VIss should provide mechanism to detect video data processing timeout error | The VIss should support mechnism to detect video data processing timeout error. If this mechnism detect an error, it should report a level1 error to fault management unit. | VIss | Single Point Fault | B | 100us |  |  | released | Gong Zhenzhi | Nei Wei
TSR_VI_009 | BUS | The VIss should support data corruption detection mechnism for NoC bus | The VIss should support mechnism to detect the data corruption of the NoC bus. If the mechnism detect a data corruption error and can not correct this error, it should report a level1 error to fault management unit. If the mechnism detect a data corruption error and can correct this error, it should report a level3 error to fault management unit. | VIss | Single Point Fault | B | 100us |  |  | released | Gong Zhenzhi | Nei Wei
TSR_VI_010 | BUS | The VIss should support addressing error detection mechnism for NoC bus | The VIss should support mechnism to detect message addressing error of the NoC bus. If this mechnism detect an error, it should report a level1 error to fault management unit. | VIss | Single Point Fault | B | 100us |  |  | released | Gong Zhenzhi | Nei Wei
TSR_VI_011 | BUS | The VIss should support data loss detection mechnism for NoC bus | The VIss should support data loss detection mechnism of the NoC bus. If this mechnism detect an error, it should report a level1 error to fault management unit. | VIss | Single Point Fault | B | 100us |  |  | released | Gong Zhenzhi | Nei Wei
TSR_VI_012 | BUS | The VIss should support time-out detection mechnism for NoC bus | The VIss should support communication time-out detection mechnism of the NoC bus. If this mechnism detect an error, it should report a level1 error to fault management unit. | VIss | Single Point Fault | B | 100us |  |  | released | Gong Zhenzhi | Nei Wei
TSR_VI_013 | DEWARP | The VIss should provide mechanism to detect video data distortion processing error | The VIss should support mechnism to detect video data distortion processing error. If this mechnism detect an error, it should report a level1 error to fault management unit. | VIss | Single Point Fault | B | 100us |  |  | released | Gong Zhenzhi | Nei Wei
TSR_VI_014 | DEWARP | The VIss should provide mechanism to detect video data distortion processing timeout error | The VIss should support mechnism to detect video data distortion processing timeout error. If this mechnism detect an error, it should report a level1 error to fault management unit. | VIss | Single Point Fault | B | 100us |  |  | released | Gong Zhenzhi | Nei Wei
TSR_VI_015 | REG | The VIss should support safety related register configuration protection | The VIss should support register write permission lock/unlock mechanism. The safety related registers need to be unlocked before writing, and can only be written after unlocking. After writing, the register write permission need to be locked again. | VIss | Single Point Fault | B | 100us |  |  | released | Gong Zhenzhi | Nei Wei
TSR_VI_016 | REG | The VIss should support safety related register flip protection | The VIss should support parity mechanism to protect the safety related register. If dignose an bit flip error, it should report an level1 error to fault management unit. | VIss | Single Point Fault | B | 100us |  |  | released | Gong Zhenzhi | Nei Wei
TSR_VI_017 | DRIVER | The VIss should support software driver | The VIss should support software driver, the design of the software should follow ASIL B development process | IC SW | NA | B | NA |  |  | released | Wang Leye | Wang Leye
TSR_VI_019 | DRIVER | The driver software should support enable and disable the monitoring function based on the operating conditions | During the SOC initialization, the timeout detection for the MIPI interface and timeout detection for image data processing should be disabled first. It should be enabled only after the external camera sensor configuration is completed and functioning properly. | IC_SW | NA | B | NA |  |  | released | Wang Leye | Wang Leye
TSR_VI_018 | FFI-BUS | The VIss should support BUS access permission management | The NoC should supporbus access permission management, if the DSP core access an wrong memory region, it should block this access and report a level 3 error. | VIss | FFI | B | NA |  |  | released | Gong Zhenzhi | Nei Wei
TSR_VI_019 | FFI-TEMP | The VIss should support the junction temperature monitor | VIss should integrated temperature sensors and monitor the junction temperature, when the junction temperature reaching the threshold120℃[Configurable] , the VIss could report a level2 error to fault management unit. This error should report to the IC integrator and the integrator should dealt with this error. | VIss | FFI | D | 100us |  |  | released | Gong Zhenzhi | Nei Wei
TSR_VI_020 | FFI-TEMP | The VIss should support thermal shutdown mechanism | VIss should integrated temperature sensors and monitor the junction temperature, when the junction temperature reaching the threshold[xx℃], the VIss could report a level1 error to fault management unit, and reset the SPISS. | VIss | FFI | QM | 100us |  |  | released | Gong Zhenzhi | Nei Wei
TSR_VI_021 | BIST-MIPI | The VIss should support MIPI interface monitor mechanisim BIST | After the chip is powered on/off, the built-in self-test module should run all the test routines about interconnect monitor mechanism. If the safety mechanism could detect all the faults, it will report a result of self-test success to BIST control unit. Otherwise, report self-test failed. | VIss | Latent Fault | QM | NA |  |  | released | Gong Zhenzhi | Nei Wei
TSR_VI_022 | BIST-VPE | The VIss should support DSP VPE monitor mechanism BIST | After the chip is powered on/off, the built-in self-test module should run all the test routines about calculation logic monitor. If the safety mechanism could detect all the faults, it will report a result of self-test success to BIST control unit. Otherwise, report self-test failed. | VIss | Latent Fault | QM | NA |  |  | released | Gong Zhenzhi | Nei Wei
TSR_VI_023 | BIST-BUS | The VIss should support DPS BUS monitor mechanisim BIST | After the chip is powered on/off, the built-in self-test module should run all the test routines about interconnect monitor mechanism. If the safety mechanism could detect all the faults, it will report a result of self-test success to BIST control unit. Otherwise, report self-test failed. | VIss | Latent Fault | QM | NA |  |  | released | Gong Zhenzhi | Nei Wei
TSR_VI_024 | BIST-REG | The VIss should support register monitor/protection BIST | After the chip is powered on/off, the built-in self-test module should run all the test routines about register monitor/protection mechanism. If the safety mechanism could detect all the faults, it will report a result of self-test success to BIST control unit. Otherwise, report self-test failed. | VIss | Latent Fault | QM | NA |  |  | released | Gong Zhenzhi | Nei Wei
TSR_VI_025 | BIST-temp | The VIss should support the temperature monitor BIST | After the chip is powered on/off, the built-in self-test module should run all the test routines about temperatuire monitor mechanism. If the safety mechanism could detect all the faults, it will report a result of self-test success to BIST control unit. Otherwise, report self-test failed. | VIss | Latent Fault | QM | NA |  |  | released | Gong Zhenzhi | Nei Wei

## VOSS
ID | Group | Requirement title | Requirement description | Allocation | Failure Mode Type | ASIL | FDTI | Parent Requirement | Sub requirement | Satus | Owner | Designer | Test Case ID | Test Result
TSR_VO_001 | BUS | The VOss should support data corruption detection mechnism for NoC bus | The VOss should support mechnism to detect the data corruption of the NoC bus. If the mechnism detect a data corruption error and can not correct this error, it should report a level1 error to fault management unit. If the mechnism detect a data corruption error and can correct this error, it should report a level3 error to fault management unit. | VOss | Single Point Fault | B | 100us |  |  | released | Gong Zhenzhi | Yu Xiaoqing
TSR_VO_002 | BUS | The VOss should support addressing error detection mechnism for NoC bus | The VOss should support mechnism to detect message addressing error of the NoC bus. If this mechnism detect an error, it should report a level1 error to fault management unit. | VOss | Single Point Fault | B | 100us |  |  | released | Gong Zhenzhi | Yu Xiaoqing
TSR_VO_003 | BUS | The VOss should support data loss detection mechnism for NoC bus | The VOss should support data loss detection mechnism of the NoC bus. If this mechnism detect an error, it should report a level1 error to fault management unit. | VOss | Single Point Fault | B | 100us |  |  | released | Gong Zhenzhi | Yu Xiaoqing
TSR_VO_004 | BUS | The VOss should support time-out detection mechnism for NoC bus | The VOss should support communication time-out detection mechnism of the NoC bus. If this mechnism detect an error, it should report a level1 error to fault management unit. | VOss | Single Point Fault | B | 100us |  |  | released | Gong Zhenzhi | Yu Xiaoqing
TSR_VO_005 | DPU | The VOss should provide mechanism to detect video data processing error | The VOss should support mechnism to detect video data processing error. If the mechnism detect data calculation error, it should report a level1 error to fault management unit. | VOss | Single Point Fault | B | 100us |  |  | released | Gong Zhenzhi | Yu Xiaoqing
TSR_VO_006 | DPU | The VOss should provide mechanism to detect video data processing timeout error | The VOss should support mechnism to detect video data processing timeout error. If this mechnism detect an error, it should report a level1 error to fault management unit. | VOss | Single Point Fault | B | 100us |  |  | released | Gong Zhenzhi | Yu Xiaoqing
TSR_VO_007 | DPI2IPI | The VOss should provide mechanism to detect video data conversion error | The VOss should support mechnism to detect video data conversion error. If the mechnism detect video data conversion error, it should report a level1 error to fault management unit. | VOss | Single Point Fault | B | 100us |  |  | released | Gong Zhenzhi | Yu Xiaoqing
TSR_VO_008 | DPI2IPI | The VOss should provide mechanism to detect video data corruption error | The VOss should support mechnism to detect video data corruption error. If the mechnism detect video data corruption error, it should report a level1 error to fault management unit. | VOss | Single Point Fault | B | 100us |  |  | released | Gong Zhenzhi | Yu Xiaoqing
TSR_VO_009 | DPI2IPI | The VOss should provide mechanism to detect video data conversion timeout error | The VOss should support mechnism to detect video data conversion error. If the mechnism detect video data conversion error, it should report a level1 error to fault management unit. | VOss | Single Point Fault | B | 100us |  |  | released | Gong Zhenzhi | Yu Xiaoqing
TSR_VO_010 | MIPI | The VOss should support data corruption detection mechnism for MIPI interface | The VOss should support mechnism to detect the message corruption for MIPI interface. If the mechnism detect a message corruption error and can not correct this error, it should report a level1 error to fault management unit. If the mechnism detect a message corruption error and can correct this error, it should report a level3 error to fault management unit. | VOss | Single Point Fault | B | 100us |  |  | released | Gong Zhenzhi | Yu Xiaoqing
TSR_VO_011 | MIPI | The VOss should support data loss detection mechnism for MIPI interface | The VOss should support message loss detection mechnism for MIPI interface. If the mechnism detect a message loss error, it should report a level1 error to fault management unit. | VOss | Single Point Fault | B | 100us |  |  | released | Gong Zhenzhi | Yu Xiaoqing
TSR_VO_012 | MIPI | The VOss should support time-out detection mechnism for MIPI interface | The VOss should support communication time-out detection mechnism for MIPI interfac. If the mechnism detect a communication time-out error, it should report a level1 error to fault management unit. | VOss | Single Point Fault | B | 100us |  |  | released | Gong Zhenzhi | Yu Xiaoqing
TSR_VO_013 | REG | The VOss should support safety related register configuration protection | The VOss should support register write permission lock/unlock mechanism. The safety related registers need to be unlocked before writing, and can only be written after unlocking. After writing, the register write permission need to be locked again. | VOss | Single Point Fault | B | 100us |  |  | released | Gong Zhenzhi | Yu Xiaoqing
TSR_VO_014 | REG | The VOss should support safety related register flip protection | The VOss should support parity mechanism to protect the safety related register. If dignose an bit flip error, it should report an level1 error to fault management unit. | VOss | Single Point Fault | B | 100us |  |  | released | Gong Zhenzhi | Yu Xiaoqing
TSR_VO_015 | DRIVER | The VOss should support DPU software driver | The VOss should support DPU software driver, the design of the software should follow ASIL B development process | IC SW | NA | B | NA |  |  | released | Wang Leye | Wang Leye
TSR_VO_016 | DRIVER | The driver software should support enable and disable the monitoring function based on the operating conditions | During the SOC initialization, the timeout detection for the MIPI interface and timeout detection for image data processing should be disabled first. It should be enabled only after the external camera sensor configuration is completed and functioning properly. | IC_SW | NA | B | NA |  |  | released | Wang Leye | Wang Leye
TSR_VO_017 | FFI-BUS | The VOss should support BUS access permission management | The NoC should supporbus access permission management, if the DSP core access an wrong memory region, it should block this access and report a level 3 error. | VOss | FFI | B | NA |  |  | released | Gong Zhenzhi | Yu Xiaoqing
TSR_VO_018 | FFI-TEMP | The VOss should support the junction temperature monitor | VOss should integrated temperature sensors and monitor the junction temperature, when the junction temperature reaching the threshold120℃[Configurable] , the VOss could report a level2 error to fault management unit. This error should report to the IC integrator and the integrator should dealt with this error. | VOss | FFI | D | 100us |  |  | released | Gong Zhenzhi | Yu Xiaoqing
TSR_VO_019 | FFI-TEMP | The VOss should support thermal shutdown mechanism | VOss should integrated temperature sensors and monitor the junction temperature, when the junction temperature reaching the threshold[xx℃], the VOss could report a level1 error to fault management unit, and reset the SPISS. | VOss | FFI | QM | 100us |  |  | released | Gong Zhenzhi | Yu Xiaoqing
TSR_VO_020 | BIST-MIPI | The VOss should support MIPI interface monitor mechanisim BIST | After the chip is powered on/off, the built-in self-test module should run all the test routines about interconnect monitor mechanism. If the safety mechanism could detect all the faults, it will report a result of self-test success to BIST control unit. Otherwise, report self-test failed. | VOss | Latent Fault | QM | NA |  |  | released | Gong Zhenzhi | Yu Xiaoqing
TSR_VO_021 | BIST-DPU | The VOss should support DSP VPE monitor mechanism BIST | After the chip is powered on/off, the built-in self-test module should run all the test routines about calculation logic monitor. If the safety mechanism could detect all the faults, it will report a result of self-test success to BIST control unit. Otherwise, report self-test failed. | VOss | Latent Fault | QM | NA |  |  | released | Gong Zhenzhi | Yu Xiaoqing
TSR_VO_022 | BIST-BUS | The VOss should support DPS BUS monitor mechanisim BIST | After the chip is powered on/off, the built-in self-test module should run all the test routines about interconnect monitor mechanism. If the safety mechanism could detect all the faults, it will report a result of self-test success to BIST control unit. Otherwise, report self-test failed. | VOss | Latent Fault | QM | NA |  |  | released | Gong Zhenzhi | Yu Xiaoqing
TSR_VO_023 | BIST-REG | The VOss should support register monitor/protection BIST | After the chip is powered on/off, the built-in self-test module should run all the test routines about register monitor/protection mechanism. If the safety mechanism could detect all the faults, it will report a result of self-test success to BIST control unit. Otherwise, report self-test failed. | VOss | Latent Fault | QM | NA |  |  | released | Gong Zhenzhi | Yu Xiaoqing
TSR_VO_024 | BIST-temp | The VOss should support the temperature monitor BIST | After the chip is powered on/off, the built-in self-test module should run all the test routines about temperatuire monitor mechanism. If the safety mechanism could detect all the faults, it will report a result of self-test success to BIST control unit. Otherwise, report self-test failed. | VOss | Latent Fault | QM | NA |  |  | released | Gong Zhenzhi | Yu Xiaoqing

## Host (hidden)
ID | Title | Requirement description | Failure Mode Type | Type | ASIL | owner | Satus | FTTI / MPFDI | Allocation | Verification Criteria
TSR_SENSOR_001 | Host端需要为I2C通讯增加CRC校验机制 | Host端需要为I2C通讯的package增加CRC算法，以校验I2C数据通讯过程中的数据损坏故障 | Single Point Fault | TSR | B |  |  | 2ms | GA9168 | SOC test
TSR_SENSOR_002 | Host端需要为I2C通讯增加message counter以支持通讯数据重复检测、通讯数据丢失检测、通讯通道阻塞检测、通讯数据次序检测 | Host端需要为I2C通讯的package增加message counter，以校验I2C数据通讯过程中的数据重复检测、通讯数据丢失检测、通讯通道阻塞检测、通讯数据次序检测故障 | Single Point Fault | TSR | B |  |  | 2ms | GA9168 | SOC test
TSR_SENSOR_003 | Host端需要为I2C通讯增加Data ID以支持通讯寻址错误检测 | Host端需要为I2C通讯的package增加Data ID，以校验I2C数据通讯过程中的寻址错误 | Single Point Fault | TSR | B |  |  | 2ms | GA9168 | SOC test
TSR_SENSOR_004 | Host端需要具备I2C通讯超时检测能力 | Host端需要具备I2C通讯超时检测能力，如果检测到发送的package在xxxms内没有应答，需要上报故障 | Single Point Fault | TSR | B |  |  | 2ms | GA9168 | SOC test
TSR_SENSOR_005 | 系统集成者在数据透传模式下，需要支持MIPI通讯的数据损坏检测 | 系统集成者在数据透传模式下，需要对MIPI通讯的数据进行CRC校验，如果发现计算的CRC值与预期的CRC值不一致，需要上报MIPI通讯数据损坏故障到故障管理单元 | Single Point Fault | TSR | B |  |  | 2ms | GA9168 | SOC test
TSR_SENSOR_006 | 系统集成者在数据透传模式下，需要支持MIPI通讯的数据丢失检测 | 系统集成者在数据透传模式下，需要对MIPI通讯的message counter进行监控，如果发现message counter的数据出现数值的不连续增加，需要上报MIPI通讯数据丢失故障到故障管理单元 | Single Point Fault | TSR | B |  |  | 2ms | GA9168 | SOC test
TSR_SENSOR_007 | 系统集成者在数据透传模式下，需要支持MIPI通讯的数据重复检测 | 系统集成者在数据透传模式下，需要对MIPI通讯的message counter进行监控，如果发现message counter的数据出现数值重复，需要上报MIPI通讯数据重复故障到故障管理单元 | Single Point Fault | TSR | B |  |  | 2ms | GA9168 | SOC test
TSR_SENSOR_008 | 系统集成者在数据透传模式下，需要支持MIPI通讯的通道阻塞检测 | 系统集成者在数据透传模式下，需要对MIPI通讯的message counter进行监控，如果发现message counter的数据不增加后，需要上报MIPI通讯通道阻塞故障到故障管理单元 | Single Point Fault | TSR | B |  |  | 2ms | GA9168 | SOC test
TSR_SENSOR_009 | 系统集成者在数据透传模式下，需要支持MIPI通讯的数据次序检测 | 系统集成者在数据透传模式下，需要对MIPI通讯的message counter进行监控，如果发现message counter的数据出现次序错误，需要上报MIPI通讯数据次序错误故障到故障管理单元 | Single Point Fault | TSR | B |  |  | 2ms | GA9168 | SOC test
TSR_SENSOR_010 | 系统集成者在数据透传模式下，需要支持MIPI通讯的数据寻址错误检测 | 系统集成者在数据透传模式下，需要对MIPI通讯的Data ID进行监控，如果发现接收到的Data ID不是预期的Data ID则丢弃该数据，并上报MIPI通讯数据寻址错误到故障管理单元 | Single Point Fault | TSR | B |  |  | 2ms | GA9168 | SOC test
TSR_SENSOR_011 | 系统集成者在数据透传模式下，需要支持MIPI通讯的通讯超时检测 | 系统集成者在数据透传模式下，需要对MIPI通讯是否接收到数据进行监控，如果超过xxms没有接收到数据，则上报MIPI通讯超时故障到故障管理单元 | Single Point Fault | TSR | B |  |  | 2ms | GA9168 | SOC test

## Sensor (hidden)
ID | Title | Requirement description | Failure Mode Type | Type | ASIL | owner | Satus | FTTI / MPFDI | Allocation | Verification Criteria
TSR_SENSOR_001 | 系统集成者在数据透传模式下，需要支持MIPI通讯的数据损坏检测 | 系统集成者在数据透传模式下，需要对MIPI通讯的数据进行CRC校验，如果发现计算的CRC值与预期的CRC值不一致，需要上报MIPI通讯数据损坏故障到故障管理单元 | Single Point Fault | TSR | B |  |  | 2ms | GA9168 | SOC test
TSR_SENSOR_002 | 系统集成者在数据透传模式下，需要支持MIPI通讯的数据丢失检测 | 系统集成者在数据透传模式下，需要对MIPI通讯的message counter进行监控，如果发现message counter的数据出现数值的不连续增加，需要上报MIPI通讯数据丢失故障到故障管理单元 | Single Point Fault | TSR | B |  |  | 2ms | GA9168 | SOC test
TSR_SENSOR_003 | 系统集成者在数据透传模式下，需要支持MIPI通讯的数据重复检测 | 系统集成者在数据透传模式下，需要对MIPI通讯的message counter进行监控，如果发现message counter的数据出现数值重复，需要上报MIPI通讯数据重复故障到故障管理单元 | Single Point Fault | TSR | B |  |  | 2ms | GA9168 | SOC test
TSR_SENSOR_004 | 系统集成者在数据透传模式下，需要支持MIPI通讯的通道阻塞检测 | 系统集成者在数据透传模式下，需要对MIPI通讯的message counter进行监控，如果发现message counter的数据不增加后，需要上报MIPI通讯通道阻塞故障到故障管理单元 | Single Point Fault | TSR | B |  |  | 2ms | GA9168 | SOC test
TSR_SENSOR_005 | 系统集成者在数据透传模式下，需要支持MIPI通讯的数据次序检测 | 系统集成者在数据透传模式下，需要对MIPI通讯的message counter进行监控，如果发现message counter的数据出现次序错误，需要上报MIPI通讯数据次序错误故障到故障管理单元 | Single Point Fault | TSR | B |  |  | 2ms | GA9168 | SOC test
TSR_SENSOR_006 | 系统集成者在数据透传模式下，需要支持MIPI通讯的数据寻址错误检测 | 系统集成者在数据透传模式下，需要对MIPI通讯的Data ID进行监控，如果发现接收到的Data ID不是预期的Data ID则丢弃该数据，并上报MIPI通讯数据寻址错误到故障管理单元 | Single Point Fault | TSR | B |  |  | 2ms | GA9168 | SOC test
TSR_SENSOR_007 | 系统集成者在数据透传模式下，需要支持MIPI通讯的通讯超时检测 | 系统集成者在数据透传模式下，需要对MIPI通讯是否接收到数据进行监控，如果超过xxms没有接收到数据，则上报MIPI通讯超时故障到故障管理单元 | Single Point Fault | TSR | B |  |  | 2ms | GA9168 | SOC test

## Sensor1 (hidden)
ID | title | requirement description | failure mode | type | ASIL | owner | Satus | Requirements traceability upper layer | Requirements traceability lower layer | time constraints | Allocation | Verification/Validation | verification/validation owner
| GA9165 支持片内结温监控 | GA9165 通过ADC采样芯片内部温度，当检测到结温大于xx ℃（可配置），且持续时间超过xxms后，上报芯片过温故障到故障处理单元 | Single Point Fault | TSR | B
| GA9165 支持VTERM供电的过压检测 | GA9165 通过ADC采样VTERM的供电电压，当检测到结电压超过1.26V（可配置），且持续时间超过xxms后，上报VTERM过压故障到故障处理单元 | Single Point Fault | TSR | B
| GA9165 支持VTERM供电的欠压检测 | GA9165 通过ADC采样VTERM的供电电压，当检测到结电压低于1.14V（可配置），且持续时间超过xxms后，上报VTERM欠压压故障到故障处理单元 | Single Point Fault | TSR | B
| GA9165 支持AVDD18供电的过压检测 | GA9165 通过ADC采样模拟供电电压，当检测到结电压超过1.9V（可配置），且持续时间超过xxms后，上报模拟过压故障到故障处理单元 | Single Point Fault | TSR | B
| GA9165 支持AVDD18供电的欠压检测 | GA9165 通过ADC采样模拟供电电压，当检测到结电压低于1.7V（可配置），且持续时间超过xxms后，上报模拟欠压压故障到故障处理单元 | Single Point Fault | TSR | B
| GA9165 支持VDD(1V)供电的过压检测 | GA9165 通过ADC采样数字core的供电电压，当检测到结电压超过0.95V（可配置），且持续时间超过xxms后，上报数字core过压故障到故障处理单元 | Single Point Fault | TSR | B
| GA9165 支持VDD(1V)供电的欠压检测 | GA9165 通过ADC采样数字core的供电电压，当检测到结电压低于1.05V（可配置），且持续时间超过xxms后，上报数字core欠压压故障到故障处理单元 | Single Point Fault | TSR | B
| GA9165 支持VDDIO(1V8/3V3)供电的过压检测 | GA9165 通过ADC采样数字IO的供电电压，当检测到结电压超过3.6V（可配置），且持续时间超过xxms后，上报数字IO过压故障到故障处理单元 | Single Point Fault | TSR | B
| GA9165 支持VDDIO供电的欠压检测 | GA9165 通过ADC采样数字IO的供电电压，当检测到结电压低于1.7V（可配置），且持续时间超过xxms后，上报数字IO欠压压故障到故障处理单元 | Single Point Fault | TSR | B
| GA9165 支持对供电的过压欠压检测的上电自检 | 为了达到潜伏失效诊断覆盖度的要求，GA9165 支持对VTERM供电，AVDD18供电，VDDIO(1V8/3V3)供电，VDD(1V)供电的过压欠压的上电自检 | Latent Fault | TSR | B
| GA9165支持对分频时钟的卡滞检测 | GA9165需要监控分频时钟是否出现卡滞，如果检测到时钟卡滞超过xx时钟周期，上报时钟卡滞故障到故障处理单元 | Single Point Fault | TSR | B
| GA9165支持对分频时钟的频偏检测 | GA9165需要监控分频时钟的频偏移，如果检测到时钟频偏超过10%，则上报时钟时钟频偏故障 | Single Point Fault | TSR | B
| GA9165支持时钟源有效性检测 | GA9165需要增加内部时钟，与外部输入的25M时钟源进行互检，如果检测到对方时钟出现卡滞超过xx时钟周期，上报时钟源卡滞故障 | Single Point Fault | TSR | B
| GA9165支持时钟检测功能的上电自检 | 为了达到潜伏失效诊断覆盖度的要求，GA9165需要支持分频时钟卡滞检测，分频时钟频偏检测，时钟源有效性检测的上电自检 | Single Point Fault | TSR | B
| GA9165需要支持I2C通讯的数据损坏检测 | GA9165需要对访问本地的I2C通讯的数据进行CRC校验，如果发现计算的CRC值与预期的CRC值不一致，需要上报访问本地的I2C通讯数据损坏故障到故障管理单元 | Single Point Fault | TSR | B
| GA9165需要支持I2C通讯的数据丢失检测 | GA9165需要对访问本地的I2C通讯的message counter进行监控，如果发现message counter的数据出现数值的不连续增加，需要上报访问本地的I2C通讯数据丢失故障到故障管理单元 | Single Point Fault | TSR | B
| GA9165需要支持I2C通讯的数据重复检测 | GA9165需要对访问本地的I2C通讯的message counter进行监控，如果发现message counter的数据出现数值重复，需要上报访问本地的I2C通讯数据重复故障到故障管理单元 | Single Point Fault | TSR | B
| GA9165需要支持I2C通讯的通道阻塞检测 | GA9165需要对访问本地的I2C通讯的message counter进行监控，如果发现message counter的数据不增加后，需要上报访问本地的I2C通讯通道阻塞故障到故障管理单元 | Single Point Fault | TSR | B
| GA9165需要支持I2C通讯的数据次序检测 | GA9165需要对访问本地的I2C通讯的message counter进行监控，如果发现message counter的数据出现次序错误，需要上报访问本地的I2C通讯数据次序错误故障到故障管理单元 | Single Point Fault | TSR | B
| GA9165需要支持I2C通讯的数据寻址错误检测 | GA9165需要对访问本地的I2C通讯的Data ID进行监控，如果发现接收到的Data ID不是预期的Data ID则丢弃该数据，并上报访问本地的I2C通讯数据寻址错误到故障管理单元 | Single Point Fault | TSR | B
| GA9165需要支持I2C通讯的通讯超时检测 | GA9165需要对访问本地的I2C通讯是否接收到数据进行监控，如果超过xxms没有接收到数据，则上报访问本地的I2C通讯超时故障到故障管理单元 | Single Point Fault | TSR | B
| GA9165需要支持I2C通讯的检测机制的上电自检 | 为了达到潜伏失效诊断覆盖度的要求，GA9165 需要支持访问本地的I2C通讯的数据损坏检测，数据丢失检测，数据重复检测，通道阻塞检测，数据次序检测，数据寻址错误检测，通讯超时检测的上电自检 | Latent Fault | TSR | B
系统集成者需要支持I2C通讯的数据
| GA9165需要具备寄存器数据损坏检测能力 | GA9165需要对寄存器增加奇偶校验机制，如果奇偶校验检测出寄存器数据发生损坏，则需要上报寄存器数据损坏故障到故障处理单元 | Single Point Fault | TSR | B
| GA9165需要具备寄存器异常读写检测及保护能力 | GA9165需要对寄存器增加写保护锁机制，如果监控到写寄存器时没有解锁写保护就去写寄存器，则需要上报寄存器数据写异常故障到故障处理单元 | Single Point Fault | TSR | B
| GA9165需要支持ASA通讯的数据损坏检测 | GA9165需要对ASA通讯的数据进行CRC校验，如果发现计算的CRC值与预期的CRC值不一致，需要上报ASA通讯数据损坏故障到故障处理单元
| GA9165需要支持ASA通讯的数据丢失检测 | GA9165需要对ASA通讯的message counter进行监控，如果发现message counter的数据出现数值的不连续增加，需要上报ASA通讯数据丢失故障到故障处理单元
| GA9165需要支持ASA通讯的数据重复检测 | GA9165需要对ASA通讯的message counter进行监控，如果发现message counter的数据出现数值重复，需要上报ASA通讯数据重复故障到故障处理单元
| GA9165需要支持ASA通讯的通道阻塞检测 | GA9165需要对ASA通讯的message counter进行监控，如果发现message counter的数据不增加后，需要上报ASA通讯通道阻塞故障到故障处理单元
| GA9165需要支持ASA通讯的数据次序检测 | GA9165需要对ASA通讯的message counter进行监控，如果发现message counter的数据出现次序错误，需要上报ASA通讯数据次序错误故障到故障处理单元
| GA9165需要支持ASA通讯的数据寻址错误检测 | GA9165需要对ASA通讯的Data ID进行监控，如果发现接收到的Data ID不是预期的Data ID则丢弃该数据，并上报ASA通讯数据寻址错误到故障处理单元
| GA9165的ASA通讯需要具备通讯超时的检测能力 | GA9165需要对ASA通讯是否接收到数据进行监控，如果超过xxms没有接收到数据，则上报ASA通讯超时故障到故障处理单元
GA9165需要具备帧同步信号丢失诊断能力
GA9165需要具备帧同步信号跳变诊断能力
GA9165需要具备帧同步时间异常诊断能力