## Cover page
CMN-600AE
Dependent Failure Analysis Report
Abstract
Confidential Proprietary Notice
This is the Dependent Failure Analysis Report for CMN-600AE, revision r1p0 REL
This document is CONFIDENTIAL and any use by you is subject to the terms of the agreement between you and Arm or the terms of the agreement between you and the party authorised by Arm to disclose this document to you.
This document is protected by copyright and other related rights and the practice or implementation of the information contained in this document may be protected by one or more patents or pending patent applications. No part of this document may be reproduced in any form by any means without the express prior written permission of Arm. No license, express or implied, by estoppel or otherwise to any intellectual property rights is granted by this document unless specifically stated.
You acknowledge and agree that you possess the necessary expertise in functional safety and that you shall be solely responsible for compliance with all legal, regulatory and safety-related requirements concerning your products, notwithstanding any information provided herein.
Your access to the information in this document is conditional upon your acceptance that you will not use or permit others to use the information: (i) for the purposes of determining whether implementations infringe any third party patents; (ii) for developing technology or products which avoid any of Arm’s intellectual property; or (iii) as a reference for modifying existing patents or patent applications or creating any continuation, continuation in part, or extension of existing patents or patent applications; or (iv) for generating data for publication or disclosure to third parties, which compares the performance or functionality of the Arm technology described in this document with any other products created by you or a third party, without obtaining Arm’s prior written consent.
THIS DOCUMENT IS PROVIDED “AS IS”. ARM PROVIDES NO REPRESENTATIONS AND NO WARRANTIES, EXPRESS, IMPLIED OR STATUTORY, INCLUDING, WITHOUT LIMITATION, THE IMPLIED WARRANTIES OF MERCHANTABILITY, SATISFACTORY QUALITY, NON-INFRINGEMENT OR FITNESS FOR A PARTICULAR PURPOSE WITH RESPECT TO THE DOCUMENT. For the avoidance of doubt, Arm makes no representation with respect to, and has undertaken no analysis to identify or understand the scope and content of, third party patents, copyrights, trade secrets, or other rights.
This document may include technical inaccuracies or typographical errors.
TO THE EXTENT NOT PROHIBITED BY LAW, IN NO EVENT WILL ARM BE LIABLE FOR ANY DAMAGES, INCLUDING WITHOUT LIMITATION ANY DIRECT, INDIRECT, SPECIAL, INCIDENTAL, PUNITIVE, OR CONSEQUENTIAL DAMAGES, HOWEVER CAUSED AND REGARDLESS OF THE THEORY OF LIABILITY, ARISING OUT OF ANY USE OF THIS DOCUMENT, EVEN IF ARM HAS BEEN ADVISED OF THE POSSIBILITY OF SUCH DAMAGES.
This document consists solely of commercial items. You shall be responsible for ensuring that any use, duplication or disclosure of this document complies fully with any relevant export laws and regulations to assure that this document or any portion thereof is not exported, directly or indirectly, in violation of such export laws. Use of the word “partner” in reference to Arm’s customers is not intended to create or refer to any partnership relationship with any other company. Arm may make changes to this document at any time and without notice.
If any of the provisions contained in these terms conflict with any of the provisions of any signed written agreement covering this document with Arm, then the signed written agreement prevails over and supersedes the conflicting provisions of these terms.
If you give feedback about the document to Arm, you give to Arm, without charge, the right to use, share and commercialize your feedback in any way and for any purpose.
Words and logos marked with ® or ™ are registered trademarks or trademarks of Arm Limited or its affiliates in the EU and/or elsewhere. All rights reserved. Other brands and names mentioned in this document may be the trademarks of their respective owners. Please follow Arm’s trademark usage guidelines at http://www.arm.com/about/trademark-usage-guidelines.php.
Copyright © [2019-2021], Arm Limited or its affiliates. All rights reserved.
Arm Limited. Company 02557590 registered in England.
110 Fulbourn Road, Cambridge, England CB1 9NJ.
Confidentiality Status
This document is Confidential. This document may only be used and distributed in accordance with the terms of the agreement entered into by Arm and the party that Arm delivered this document to.
Product Status
The information in this document is Final, that is for a developed product.
Web Address
http://www.arm.com

## Introduction
1 ABOUT THIS DOCUMENT
1.1 Revisions
| Issue |  | Document ID | Changes | Date
| r1p0-00rel0 |  | PJDOC-1779577084-34972 0.2 | No changes from EAC | 2021-04-13
1.1 References
This document refers to the following documents.
| Ref | Title |  | Doc number | Author(s)
| [1] | CMN-600AE Safety Manual |  | 101410 | Arm
| [2] | CMN-600AE Configuration and Integration Manual |  | 101409 | Arm
1.2 Terms and abbreviations
| Term or abbreviation |  | Description
| CHI |  | Coherent Hub Interface
| CRC |  | Cyclic Redundancy Check
| DBE |  | Double Bit Error
| DLS |  | Duplicate Lock-step
| DFA |  | Dependent Failure Analysis
| DFI |  | Dependent Failure Initiator
| ECC |  | Error Correction Code
| EMI |  | Electromagnetic Interference
| ESD |  | Electro-static Discharge
| HW |  | Hardware
| ICN |  | Interconnect Network
| LRU |  | Least Recently Used
| MBE |  | Multiple Bit Error
| RAM |  | Random Access Memory
| SBE |  | Single Bit Error
| SECDED |  | Single-bit Error Correct Double-bit Error Detect
| SOI |  | Silicon On Insulator
| SM |  | Safety Mechanism
2 SCOPE
This document is the Dependent Failure Analysis Report for the Arm CMN-600AE Interconnect. This report considers a CMN-600AE implementation in which the functional logic blocks are duplicated with the primary and redundant shadow blocks running in lockstep. The large RAMs are shared but protected with ECC and other means. The interfaces are protected with appropriate means which include parity, CRC, or duplication.
2.1 Identification of applicable IP
This document is only applicable to the Arm CMN-600AE IP, revision r1p0.
2.2 Responsibilities
The Dependent Failure Analysis Report conducted by Arm considers the hardware design, information to support further
analysis by the system integrator, and a DFA example. Arm has also helped mitigate systemic faults by following the design
process procedures as required by the ISO 26262 standard.
The system developer is responsible for software safety analysis for dependent failures.
3 INTRODUCTION
3.1 About this document
4 Dependent failure Analysis
4.1 Assumptions
Figure 4-1 Reference Block Diagram
4.2 Dependent Failure Analysis
Table 4-1 Description of DFA information contents on the DFA example worksheet
| Column | Label | Description
| A | ID | An indentifier for each unique dependent failure
| B, C | Function Short Name and Description | Identifier and description of the primary function in the SoC
| D, E | Redundant Function Short Name and Description | Identifier and description of the shadow (redundant) function in the SoC
| F | Safety Requirements | List of any related safety requirements
| G | Systematic Faults | Description of the Dependent Failure Initiator, if the latter is classified as a Systematic Fault
| H | Shared Resources | Description of the Dependent Failure Initiator, if the latter is classified as a Shared Resource
| I | Single Physical Root Cause | Description of the Dependent Failure Initiator, if the latter is classified as a Single Physical Root Cause
| J | Measures for Dependent failure Avoidance (A) or Control (C) | Appropriate Mitigation Measures for this dependent failure. If the proposed measure is prefixed by (A), the measure is oriented towards preventing the occurrence of the dependent failure during operation. If the proposed measure is prefixed by (C), the measure is oriented towards preventing the dependent failure from violating the safety goal.
| K | Futher description, References | More detailed description of the dependent failure and its mitigation, as well as references to supporting documentation
| L | Verification Method | Proposed methods to evaluate the effectiveness to control or avoid the dependent failure
| M, N | [Open ¦ OK ¦ NOK] and Action | Fields to document the current status of the fault analysis and any actions arising from it
The qualitative Dependent Failure Analysis is based on the CMN-600AE FMEA. Figure 4-1 shows a block diagram of the interconnect, abstracted for the purposes of the DFA analysis.
The CMN-600AE Safety Manual discusses in detail the various SMs implemented in the IP. The indicative DFA assumes the use of two separate instances of comparison logic. In some cases the I/O is duplicated. However, in most cases, the I/O is shared and protected with parity, CRC, or partial duplication, as appropriate. This is described further in this document and in the CMN-600AE Safety Manual.
Many safety aspects of hardware redundancy depend on the physical implementation of the interconnect.
The CMN-600AE Configuration and Integration Manual subsections contain suggestions for the IP integrator to enhance the diagnostic coverage of the hardware redundancy. The indicative DFA assumes a physical implementation which follows these suggestions.
.
The qualitative DFA results are described on the worksheet labelled DFA example.
Important! The Dependent Failure Analysis included within the DFA example worksheet is not representative of any real design. It is therefore necessary for the IP integrator to consider the final SoC and amend or replace the analysis data to match the as-implemented design.
This document is the Dependent Failure Analysis Report for the CMN-600AE Interconnect, revision r1p0. This report considers an implementation in which the functional logic blocks are duplicated with the primary and redundant shadow blocks running in lockstep. The large RAMs are shared but protected with ECC and other means. The interfaces are protected with appropriate means which include parity, CRC, or duplication.
The DFA does not take into account systematic faults, shared resources and single physical root causes external to the CMN-600AE Interconnect. The analysis only considers fault detection and handling features, such as ECC for memories and duplicate lock-step for functional logic, which are included in the interconnect and used for diagnostic coverage. It is expected that the IP integrator will find this indicative analysis data useful during safety concept planning for their SoC design.

## DFA couple identifications
ID | Element A |  | Element B |  | Rationale for choosing as a couple
| Short Name | Description | Short Name | Description
PHY1 | CMN-600AE ICN Primary | Primary interconnect logic | CMN-600AE ICN Shadow | Shadow ICN logic and hardware comparators | Hardware component and its safety mechanisms require analysis to check if there is any dependency
PHY2 | CMN-600AE ICN Primary | Primary interconnect logic | CMN-600AE ICN Shadow | Shadow ICN logic and hardware comparators | Hardware component and its safety mechanisms require analysis to check if there is any dependency
PHY3 | CMN-600AE ICN Primary | Primary interconnect logic | CMN-600AE ICN Shadow | Shadow ICN logic and hardware comparators | Hardware component and its safety mechanisms require analysis to check if there is any dependency
PHY4 | CMN-600AE ICN Primary | Primary interconnect logic | CMN-600AE ICN Shadow | Shadow ICN logic and hardware comparators | Hardware component and its safety mechanisms require analysis to check if there is any dependency
PHY5 | CMN-600AE ICN Primary | Primary interconnect logic | CMN-600AE ICN Shadow | Shadow ICN logic and hardware comparators | Hardware component and its safety mechanisms require analysis to check if there is any dependency
PHY6 | CMN-600AE ICN Primary | Primary interconnect logic | CMN-600AE ICN Shadow | Shadow ICN logic and hardware comparators | Hardware component and its safety mechanisms require analysis to check if there is any dependency
PHY7 | CMN-600AE ICN Primary | Primary interconnect logic | CMN-600AE ICN Shadow | Shadow ICN logic and hardware comparators | Hardware component and its safety mechanisms require analysis to check if there is any dependency
PHY8 | CMN-600AE ICN Primary | Primary interconnect logic | CMN-600AE ICN Shadow | Shadow ICN logic and hardware comparators | Hardware component and its safety mechanisms require analysis to check if there is any dependency
ICN1 | External AMBA interfaces | AMBA CHI, ACE-Lite, APB and AXIS interfaces | AMBA Parity Extension | Parity protection on AMBA interfaces | Hardware interface and its safety mechanism require analysis to check if there is any dependency
ICN2 | External AMBA interfaces non-CHI | AMBA interfaces excluding CHI | AMBA Parity Extension non-CHI | Parity protection on AMBA interfaces excluding CHI | Hardware interface and its safety mechanism require analysis to check if there is any dependency
ICN3 | CMN-600AE ICN Primary | Primary interconnect logic | CMN-600AE ICN Shadow | Shadow ICN logic and hardware comparators | Hardware component and its safety mechanisms require analysis to check if there is any dependency
ICN4 | CMN-600AE ICN Primary | Primary interconnect logic | CMN-600AE ICN Shadow | Shadow ICN logic and hardware comparators | Hardware component and its safety mechanisms require analysis to check if there is any dependency
ICN5 | CMN-600AE ICN Primary | Primary interconnect logic | CMN-600AE ICN Shadow | Shadow ICN logic and hardware comparators | Hardware component and its safety mechanisms require analysis to check if there is any dependency
ICN6 | CMN-600AE ICN Non-safe interface | CMN-600AE configured with non-safe AMBA interfaces | - | No interface protection | Hardware component and its safety mechanisms require analysis to check if there is any dependency
LRU_RAM1 | HNF LRU arrays | Stores LRU vector used in L3 victim selection | - | No protection for single or double bit errors. | The RAMs are used only as a performance hint. They do not result in a functional failure if the contents are incorrect. As such, there is a freedom of interference with the rest of the system with this component.
LRU_RAM2 | HNF LRU arrays | Stores LRU vector used in L3 victim selection | - | No protection for single or double bit errors. | The RAMs are used only as a performance hint. They do not result in a functional failure if the contents are incorrect. As such, there is a freedom of interference with the rest of the system with this component.
LRU_RAM3 | HNF LRU arrays | Stores LRU vector used in L3 victim selection | - | No protection for single or double bit errors. | The RAMs are used only as a performance hint. They do not result in a functional failure if the contents are incorrect. As such, there is a freedom of interference with the rest of the system with this component.
LRU_RAM4 | HNF LRU arrays | Stores LRU vector used in L3 victim selection | - | No protection for single or double bit errors. | The RAMs are used only as a performance hint. They do not result in a functional failure if the contents are incorrect. As such, there is a freedom of interference with the rest of the system with this component.
HNF_RAM1 | HNF shared RAMs | Storage | SECDED ECC | ECC Protection against SBE, DBE, and MBE due to RAM data or address corruption. | Hardware component and its safety mechanisms require analysis to check if there is any dependency
HNF_RAM2 | HNF shared RAMs | Storage | SECDED ECC | ECC Protection against SBE, DBE, and MBE due to RAM data or address corruption. | Hardware component and its safety mechanisms require analysis to check if there is any dependency
HNF_RAM3 | HNF shared RAMs | Writes into the RAM | - | No redundancy in write decoder logic | Hardware component and its safety mechanisms require analysis to check if there is any dependency

## DFA example
NOTE: The following analysis is for a sample implementation of the CMN-600AE.
The individual analysis might differ for different configurations and implementation technology.
It is the responsibility of the system integrator/user to apply these as relevant to their analysis.
See Section 2.2 for further description of responsibilities. | [8 empty] | DFA judgement
ID | Element A |  | Element B |  | Safety Requirements | Analysis of DFIs |  |  | System Integrator Responsibility | Arm Responsibility |  |  |  | Action
| Short Name | Description | Short Name | Description |  | Systematic Faults | Shared Resources | Single Physical Root Cause | Measures for Dependent Fault Avoidance (A) or Control (C) | Measures for Dependent Fault Avoidance (A) or Control (C) | Futher description, References | Verification Method | [Open ¦ OK ¦ NOK]
PHY1 | CMN-600AE ICN Primary | Primary interconnect logic | CMN-600AE ICN Shadow | Shadow ICN logic and hardware comparators | ER_07647 | - | Power supply | Power supply fail affecting primary and redundant logic | (A) Physical separation of power grids and redundant power supplies. (A) Physical insertion of decoupling cap cells to reduce probability of transient power events. (A) Minimize IR drop in power grids. (C) Employment of voltage monitors to detect power supply problems. (C) Diversification of impact due to independent synthesis of redundant logic. | (C) Temporal shift of redundant logic provides some degree of detection for short upsets. | CMN-600AE Configuration and Integration Manual | Layout inspection | - | -
PHY2 | CMN-600AE ICN Primary | Primary interconnect logic | CMN-600AE ICN Shadow | Shadow ICN logic and hardware comparators | - | - | - | Latch-up affecting ICN belonging to one or a combination of: ICN logic, redundant ICN logic, hardware comparator | (A) Use a technology that is not prone to latch-up, such as SOI. (A) Physical separation related to soft-error induced latch-up. (A) Physical insertion of tap cells according to Process Design Rule Manual. (A) Review and implement any relevant recommended design rules from Process Design Rule Manual. | - | CMN-600AE Configuration and Integration Manual | Layout inspection | - | -
PHY3 | CMN-600AE ICN Primary | Primary interconnect logic | CMN-600AE ICN Shadow | Shadow ICN logic and hardware comparators | - | - | - | Short-circuit or coupling effects between signals belonging to ICN logic and signals belonging to redundant ICN logic | (A) Physical separation according to technology design rules. | - | CMN-600AE Configuration and Integration Manual | Layout inspection | - | -
PHY4 | CMN-600AE ICN Primary | Primary interconnect logic | CMN-600AE ICN Shadow | Shadow ICN logic and hardware comparators | - | - | - | Systematic failures because of environmental factors (e.g. temperature, EMI, wear, aging) | (A) Physical separation according to technology design rules for isolation of standard cells. (A) Shielding the chip against EMI. (A) Overdesign implementation parameters (e.g. timing margins, power supply margins, heat dissipation parameters). (A) Employ ESD protection. (C) Diversification of impact due to the temporal shift of redundant logic. (C) Diversification of impact due to independent synthesis of the redundant logic (different critical paths). (C) Employ on-chip temperature sensors. | - | CMN-600AE Configuration and Integration Manual | Layout inspection, implementation scripts review | - | -
PHY5 | CMN-600AE ICN Primary | Primary interconnect logic | CMN-600AE ICN Shadow | Shadow ICN logic and hardware comparators | ER_07656 | - | Shared scan enable and DFT inputs | Shared scan enable and dft signals common to both primary and redundant logic | (A) Implement with separate scan chains for primary and redundant logic, or separate scan enables for primary and redundant logic | (A) CMN-600AE provides redundant ports and logic to enable an implementation with separate scan chains. | CMN-600AE Safety Manual, CMN-600AE Configuration and Integration Manual | Fault injection testing and ATPG on the netlist | - | -
PHY6 | CMN-600AE ICN Primary | Primary interconnect logic | CMN-600AE ICN Shadow | Shadow ICN logic and hardware comparators | ER_07667 | - | Shared mbistreq signal | MBIST request signal mbistreq asserts erroneously while in a functional mode | (C) Enable MBIST request monitor while in functional mode on CMN-600AE, which signals a fault if MBIST request is asserted. | (C) The CMN-600AE, provides a monitor which signals a fault if MBIST request is asserted. | CMN-600AE Safety Manual, CMN-600AE Configuration and Integration Manual | Fault injection testing and ATPG on the netlist | - | -
PHY7 | CMN-600AE ICN Primary | Primary interconnect logic | CMN-600AE ICN Shadow | Shadow ICN logic and hardware comparators | PR_04604 | - | Shared clock trees | Shared clock tree fails, affecting primary and redundant ICN logic in the same manner | (A) Route separate clock trees for primary and shadow logic (C) Use a clock checker on the shared portions of the clock tree | (A) CMN-600AE provides support for building redundant clock trees | CMN-600AE Safety Manual, CMN-600AE Configuration and Integration Manual | Formal verification and simulation testing | - | -
PHY8 | CMN-600AE ICN Primary | Primary interconnect logic | CMN-600AE ICN Shadow | Shadow ICN logic and hardware comparators | PR_04604 | - | Shared reset trees | Shared reset tree fails, affecting primary and redundant ICN logic in the same manner | (A) Route separate nSRESET trees for primary and shadow logic (A) Route separate nMBISTRESET trees for primary and shadow logic (A) Route separate nFMURESET trees for primary and shadow logic | (A) The CMN-600AE provides redundant reset inputs to enable the creation of separate reset trees. | CMN-600AE Safety Manual, CMN-600AE Configuration and Integration Manual | Formal verification and simulation testing | - | -
ICN1 | External AMBA interfaces | AMBA CHI, ACE-Lite, APB and AXIS interfaces | AMBA Parity Extension | Parity protection on AMBA interfaces | PR_04593 | - | Shared ICN external CHI, ACE-Lite, APB, and AXIS interface | The CMN-600AE is not connected to IP compatible with AMBA parity extensions. | (C) The CMN-600AE supports AMBA parity extensions. The SOC integrator can use IP that supports the AMBA parity extensions by checking parity which is generated by the CMN-600AE and generating parity which can be checked by the CMN-600AE. | (C) CMN-600AE supports AMBA parity extensions to detect single-bit errors on the external AMBA interfaces, when connected in a point-to-point topology. | CMN-600AE Safety Manual | Fault injection testing | - | -
ICN2 | External AMBA interfaces non-CHI | AMBA interfaces excluding CHI | AMBA Parity Extension non-CHI | Parity protection on AMBA interfaces excluding CHI | PR_04593 | - | Stuck-at fault on both READY and READYCHK, or VALID and VALIDCHK due to systematic errors at ICN external ACE-Lite, APB, and AXIS interfaces | - | (A) Ensure the remote ACE-Lite/AXIS/APB device that is driving READY/READYCHK and VALID/VALIDCHK drives from redundant logic to avoid sources of CMF on these signals, which can deadlock the bus. '(C) Watchdog timers can be employed on the external interface. | - | CMN-600AE Safety Manual | Safety analysis | - | -
ICN3 | CMN-600AE ICN Primary | Primary interconnect logic | CMN-600AE ICN Shadow | Shadow ICN logic and hardware comparators | PR_04590 | Incorrect or dropped transaction responses from external IP connected to ICN | - | - | (C) Implement External watchdog timer to flag transactions not making forward progress | (C) Hang detector mechanism can detect deadlock or livelock on transactions | CMN-600AE Safety Manual | Safety analysis | - | -
ICN4 | CMN-600AE ICN Primary | Primary interconnect logic | CMN-600AE ICN Shadow | Shadow ICN logic and hardware comparators | ER_07727 | - | Debug and trace functionality | - | (A) Disable Debug trace functions during mission-critical operation | (A) CMN-600AE provides support for turning off Debug trace functions | CMN-600AE Safety Manual | Safety analysis | - | -
ICN5 | CMN-600AE ICN Primary | Primary interconnect logic | CMN-600AE ICN Shadow | Shadow ICN logic and hardware comparators |  | Development faults, including hardware errata, specification errors, requirement faults, implementation faults, and wrong configuration | - | - | (A) Follow the design process procedures as required by the ISO 26262 standard. | (A) Follow the design process procedures as required by the ISO 26262 standard. | CMN-600AE Safety Manual | Safety analysis | - | -
ICN6 | CMN-600AE ICN Non-safe interface | CMN-600AE configured with non-safe AMBA interfaces | - | No interface protection | PR_04601, PR_04603 | - | - | Faults on unprotected interface signals from QM devices | (A) Always enable safe AMBA interfaces and connect to ASIL-D devices only | - | CMN-600AE Safety Manual, section 5.2.1, "AMBA Interfaces" | Safety analysis | - | -
LRU_RAM1 | HNF LRU arrays | Stores LRU vector used in L3 victim selection | - | No protection for single or double bit errors. | - | - | - | Latch-up affecting RAM logic, and/or ECC logic | (A) The LRU RAMs are used only as a hint for victim selection. They do not result in a functional failure if the contents are incorrect. | (A) The LRU RAMs are used only as a hint for victim selection. They do not result in a functional failure if the contents are incorrect. | CMN-600AE Technical Reference Manual | Safety analysis Simulation error injection into RAMs to ensure no functional failures, only potential loss of performance.
LRU_RAM2 | HNF LRU arrays | Stores LRU vector used in L3 victim selection | - | No protection for single or double bit errors. | - | - | - | Short-circuit or coupling effects between signals belonging to RAM and signals belonging to ECC logic | (A) The LRU RAMs are used only as a hint for victim selection. They do not result in a functional failure if the contents are incorrect. | (A) The LRU RAMs are used only as a hint for victim selection. They do not result in a functional failure if the contents are incorrect. | CMN-600AE Technical Reference Manual | Safety analysis Simulation error injection into RAMs to ensure no functional failures, only loss of performance.
LRU_RAM3 | HNF LRU arrays | Stores LRU vector used in L3 victim selection | - | No protection for single or double bit errors. | - | - | - | Systematic failures because of environmental factors (e.g. temperature, EMI, wear, aging) | (A) The LRU RAMs are used only as a hint for victim selection. They do not result in a functional failure if the contents are incorrect. | (A) The LRU RAMs are used only as a hint for victim selection. They do not result in a functional failure if the contents are incorrect. | CMN-600AE Technical Reference Manual | Safety analysis Simulation error injection into RAMs to ensure no functional failures, only loss of performance.
LRU_RAM4 | HNF LRU arrays | Stores LRU vector used in L3 victim selection | - | No protection for single or double bit errors. | - | Development faults, including hardware errata, specification errors, requirement faults, implementation faults and wrong configuration | - | - | (A) The LRU RAMs are used only as a hint for victim selection. They do not result in a functional failure if the contents are incorrect. | (A) The LRU RAMs are used only as a hint for victim selection. They do not result in a functional failure if the contents are incorrect. | CMN-600AE Technical Reference Manual | Safety analysis Simulation error injection into RAMs to ensure no functional failures, only loss of performance.
HNF_RAM1 | HNF shared RAMs | Storage | SECDED ECC | ECC Protection against SBE, DBE, and MBE due to RAM data or address corruption. | PR_04592, PR_04612 | - | HNF RAMs | - | (C) MBIST can run at boot and/or periodically to detect errors | (C) CMN-600AE provides MBIST support for on-chip RAM testing. ECC is supported in all RAMs (including some protection for address signals) to detect and correct errors | CMN-600AE Safety Manual | Fault injection testing to verify ECC | - | -
HNF_RAM2 | HNF shared RAMs | Storage | SECDED ECC | ECC Protection against SBE, DBE, and MBE due to RAM data or address corruption. | PR_04592 | - | HNF RAMs | If a RAM word contains more than two errors, detection using SECDED is not guaranteed since they are not always distinguishable from single bit errors | (C) Configure single bit corrected errors as critical errors | (C) CMN-600AE provides support for reporting single bit errors as critical errors | CMN-600AE Technical Reference Manual | Fault injection testing to verify ECC | - | -
HNF_RAM3 | HNF shared RAMs | Writes into the RAM | - | No redundancy in write decoder logic | PR_04592 | - | Shared Decoder logic within RAM Macro. | Dropped write errors in which a word was not written to the RAM due to fault in the RAM is not protected. This is reflected in the 600AE FMEDA example. | (C) MBIST can run at boot and/or periodically to detect errors. | (C) ECC in all RAMs (including some protection for address signals) to detect and correct errors | CMN-600AE Technical Reference Manual | - | - | -

## DFA Verification (hidden)
Verification for LRU RAMs
The LRU RAMs were identified as not needing safety mechanisms such as ECC or parity protections due to faults within
only causing end failure effects of performance and power without affecting functionality.
The following LRU RAMs had the effect of a fault simulated by forcing the output
of the RAM to take on a wrong value on the corresponding testbenches with the noted verification suites
(as seen in Figure 1 below). A result of “PASSED OK” indicates the results of the fault simulated testing
matched the same suites run without simulated faults.
Figure 1 Simulated Faults
1.1 HNF unit
RAM | Testbench | Verification Suite | Result | Details
LRU RAM | HNF Unit testbench | HNF CML minisoak tests | PASSED OK | HNF LRU RAM contains only replacement policy information and aids in victim selection, which only cause performance degradation, not functional errors.
| Top testbench | Error injection minisoak tests | PASSED OK
For more information on the RAMs and corresponding logic, see
CMN-600AE Technical Reference Manual.

## DFA RTL Mapping (hidden)
RTL Mapping for DFA elements
DFA Element | RTL Mapping
CMN-600AE ICN Primary | u_a1xp_nid*.u_a1xp; u_cxrh_nid*.u_cxrh; u_dcs*.u_dcs; u_hnd_nid*.u_hnd; u_hnf_nid*.u_hnf_norams; u_hni_nid*.u_hni; u_hnt_nid*.u_hnt; u_mcs*.u_mcs*; u_rnd_nid*.u_rnd; u_rni_nid*.u_rni; u_sbsx_nid*.u_sbsx; u_smxp*.u_smxp;
CMN-600AE ICN Shadow | u_a1xp_nid*.u_a1xp_chk; u_cxrh_nid*.u_cxrh_chk; u_dcs*.u_dcs_chk; u_hnd_nid*.u_hnd_chk; u_hnf_nid*.u_hnf_norams_chk; u_hni_nid*.u_hni_chk; u_hnt_nid*.u_hnt_chk; u_mcs*.u_mcs*_chk; u_rnd_nid*.u_rnd_chk; u_rni_nid*.u_rni_chk; u_sbsx_nid*.u_sbsx_chk; u_smxp*.u_smxp_chk; *.u_err_agg*; *.u_clk_prot; *.u_reset_prot; *.u_dft_prot; *.u_lscg*; *.u_hd*;*.u_async*
HNF LRU Arrays | u_hnf_rams.u_hnf_l3_lruarrays
HNF Shared RAMs | u_hnf_rams.u_hnf_l3_data_qw*; u_hnf_rams.u_hnf_sf_tagarrays; u_hnf_rams.u_hnf_l3_tagarrays;